## PV Utilization Calculator
PHIUS+ Core PV utilization calculator v1.1
STEPS
1 | Select Climate Zone | 5
| a0 | 6.358
| a1 | 4.71
| a2 | 15.984
2 | Input annual total electricity usage (site) from energy model | 6000 | kWh
3 | Input planned array size (kW) in cell B15 below.
4 | Use NREL's Pvwatts calculator to determine annual PV generation (kWh), input in C15 below.
http://pvwatts.nrel.gov
*Print Pvwatts output report and include with PHIUS submission.
| Array size (kW) | Annual PV generation (kWh) | PV kWh / Total usage kWh | Onsite utilization fraction (coincident production-and-use) | Input into WUFI Passive 'Photovoltaic/renewable energy [kwh/yr]'
| 1.5 | 1725 | 0.2875 | 0.76944 | 1327.2841
5 | In WUFI Passive, add new device under the Systems branch. Select 'Photovoltaic/Renewable Energy' device type.
Under PHIUS+ 2018 mode, the 'Onsite Utilization' is set to 1.
Input the annual PV generation (cell C15) multiplied by the corresponding onsite utilization fraction (cell E15) into the 'Photovoltaic/Renewable Energy' input.
6 | Compare additional array sizes if desired.
| Array size (kW) | Annual PV generation (kWh) | PV kWh / Total usage kWh | Onsite utilization fraction (coincident production-and-use) | Input into WUFI Passive 'Photovoltaic/renewable energy [kwh/yr]'
| 0.5 | 575 | 0.095833 | 1 | 575
| 1 | 1150 | 0.19167 | 0.89103 | 1024.687
| 2.5 | 2875 | 0.47917 | 0.58419 | 1679.5326
| 3.5 | 4025 | 0.67083 | 0.46378 | 1866.7152
| 5.5 | 6350 | 1.0583 | 0.32355 | 2054.5266
| 8 | 9250 | 1.5417 | 0.23355 | 2160.3366
| 10 | 11500 | 1.9167 | 0.19181 | 2205.7984
Note on B4: IECC/ASHRAE zone system

## Sheet1 (hidden)
|  |  |  | Zones -> | 1 | 2 | 3 | 3C | 4 | 4C | 5 | 6 | 7 | 8
|  |  |  | a0 -> | 2.328 | 2.293 | 2.747 | 3.463 | 2.881 | 5.28 | 6.358 | 7.05 | 11.5 | 19.35
|  |  |  | a1 -> | 1.498 | 1.467 | 1.741 | 2.111 | 1.809 | 3.765 | 4.71 | 5.444 | 9.158 | 15.776
|  |  |  | a2 -> | 5.633 | 5.607 | 6.905 | 8.757 | 7.259 | 12.999 | 15.984 | 17.227 | 28.99 | 73.295
City | Zone | Array kW | PV/Total | Live utilization | Utiliz curve fit | Utiliz curve fit | Utiliz curve fit | Utiliz curve fit | Utiliz curve fit | Utiliz curve fit | Utiliz curve fit | Utiliz curve fit | Utiliz curve fit | Utiliz curve fit
Miami | 1A | 0 | 0 | 1 | bar: 1
Miami | 1A | 0.5 | 0.092837 | 1 | bar: 1
Miami | 1A | 1 | 0.18591 | 0.98449 | 1: 0.97258
Miami | 1A | 1.5 | 0.27917 | 0.90573 | 1: 0.88838
Miami | 1A | 2.5 | 0.46593 | 0.707 | 1: 0.71373
Miami | 1A | 3.5 | 0.65309 | 0.56068 | 1: 0.57531
Miami | 1A | 5.5 | 1.0284 | 0.3952 | 1: 0.39942
Miami | 1A | 8 | 1.4986 | 0.28876 | 1: 0.28238
Miami | 1A | 12 | 2.2527 | 0.20243 | 1: 0.18945
Houston | 2A | 0 | 0 | 1 | bar: 2
Houston | 2A | 0.5 | 0.090331 | 1 | bar: 2
Houston | 2A | 1 | 0.18086 | 0.97274 | 2: 0.97652
Houston | 2A | 1.5 | 0.27155 | 0.87473 | 2: 0.8956
Houston | 2A | 2.5 | 0.45314 | 0.68748 | 2: 0.72407
Houston | 2A | 3.5 | 0.63509 | 0.55365 | 2: 0.58577
Houston | 2A | 5.5 | 0.99984 | 0.39304 | 2: 0.40791
Houston | 2A | 8 | 1.4569 | 0.28795 | 2: 0.28864
Houston | 2A | 12 | 2.1896 | 0.20274 | 2: 0.19363
Phoenix | 2B | 0 | 0 | 1 | bar: 2
Phoenix | 2B | 0.5 | 0.12784 | 1 | bar: 2
Phoenix | 2B | 1 | 0.25597 | 0.96641 | 2: 0.91053
Phoenix | 2B | 1.5 | 0.38427 | 0.83109 | 2: 0.78653
Phoenix | 2B | 2.5 | 0.64116 | 0.58578 | 2: 0.58183
Phoenix | 2B | 3.5 | 0.89845 | 0.44881 | 2: 0.44712
Phoenix | 2B | 5.5 | 1.4139 | 0.30488 | 2: 0.29699
Phoenix | 2B | 8 | 2.0595 | 0.21801 | 2: 0.20582
Phoenix | 2B | 12 | 3.094 | 0.15082 | 2: 0.1367
Memphis | 3A | 0 | 0 | 1 | bar: 3
Memphis | 3A | 0.5 | 0.096502 | 1 | bar: 3
Memphis | 3A | 1 | 0.19323 | 0.95765 | 3: 0.96021
Memphis | 3A | 1.5 | 0.29013 | 0.83617 | 3: 0.86131
Memphis | 3A | 2.5 | 0.48416 | 0.62994 | 3: 0.67311
Memphis | 3A | 3.5 | 0.67857 | 0.49973 | 3: 0.53425
Memphis | 3A | 5.5 | 1.0684 | 0.35552 | 3: 0.36631
Memphis | 3A | 8 | 1.5569 | 0.26185 | 3: 0.25806
Memphis | 3A | 12 | 2.3401 | 0.18553 | 3: 0.1732
El Paso | 3B | 0 | 0 | 1 | bar: 3
El Paso | 3B | 0.5 | 0.14654 | 1 | 3: 0.99939
El Paso | 3B | 1 | 0.29344 | 0.92861 | 3: 0.85781
El Paso | 3B | 1.5 | 0.44061 | 0.74128 | 3: 0.71127
El Paso | 3B | 2.5 | 0.73538 | 0.50399 | 3: 0.50214
El Paso | 3B | 3.5 | 1.0307 | 0.38048 | 3: 0.37821
El Paso | 3B | 5.5 | 1.6228 | 0.25708 | 3: 0.24797
El Paso | 3B | 8 | 2.3647 | 0.18377 | 3: 0.17142
El Paso | 3B | 12 | 3.5538 | 0.12704 | 3: 0.11402
San Francisco | 3C | 0 | 0 | 1 | bar: 3C
San Francisco | 3C | 0.5 | 0.13666 | 0.99958 | bar: 3C
San Francisco | 3C | 1 | 0.2737 | 0.89937 | 3C: 0.87198
San Francisco | 3C | 1.5 | 0.411 | 0.72144 | 3C: 0.72405
San Francisco | 3C | 2.5 | 0.54842 | 0.59424 | 3C: 0.60507
San Francisco | 3C | 3.5 | 0.68598 | 0.50379 | 3C: 0.51387
San Francisco | 3C | 5.5 | 0.96154 | 0.38603 | 3C: 0.38916
San Francisco | 3C | 8 | 2.2061 | 0.19123 | 3C: 0.17896
San Francisco | 3C | 12 | 3.316 | 0.13223 | 3C: 0.1197
Baltimore | 4A | 0 | 0 | 1 | bar: 4
Baltimore | 4A | 0.5 | 0.095496 | 1 | bar: 4
Baltimore | 4A | 1 | 0.19122 | 0.96597 | 4: 0.96249
Baltimore | 4A | 1.5 | 0.28712 | 0.8452 | 4: 0.86277
Baltimore | 4A | 2.5 | 0.47915 | 0.63613 | 4: 0.6737
Baltimore | 4A | 3.5 | 0.67157 | 0.50445 | 4: 0.53469
Baltimore | 4A | 5.5 | 1.0573 | 0.35789 | 4: 0.36692
Baltimore | 4A | 8 | 1.5406 | 0.26275 | 4: 0.25877
Baltimore | 4A | 12 | 2.3157 | 0.1848 | 4: 0.1739
Albuquerque | 4B | 0 | 0 | 1 | bar: 4
Albuquerque | 4B | 0.5 | 0.14888 | 0.99996 | 4: 0.99909
Albuquerque | 4B | 1 | 0.29809 | 0.91414 | 4: 0.85099
Albuquerque | 4B | 1.5 | 0.44756 | 0.72042 | 4: 0.70148
Albuquerque | 4B | 2.5 | 0.74702 | 0.48994 | 4: 0.49236
Albuquerque | 4B | 3.5 | 1.047 | 0.37084 | 4: 0.37011
Albuquerque | 4B | 5.5 | 1.6484 | 0.25195 | 4: 0.24252
Albuquerque | 4B | 8 | 2.4017 | 0.18119 | 4: 0.16772
Albuquerque | 4B | 12 | 3.6095 | 0.1256 | 4: 0.11164
Salem | 4C | 0 | 0 | 1 | bar: 4C
Salem | 4C | 0.5 | 0.094797 | 1 | bar: 4C
Salem | 4C | 1 | 0.18979 | 0.94489 | 4C: 0.91722
Salem | 4C | 1.5 | 0.28495 | 0.79936 | 4C: 0.8006
Salem | 4C | 2.5 | 0.47562 | 0.59726 | 4C: 0.61265
Salem | 4C | 3.5 | 0.6668 | 0.47628 | 4C: 0.48661
Salem | 4C | 5.5 | 1.0502 | 0.34219 | 4C: 0.33929
Salem | 4C | 8 | 1.5306 | 0.25349 | 4C: 0.24403
Salem | 4C | 12 | 2.3005 | 0.17875 | 4C: 0.16757
Chicago | 5A | 0 | 0 | 1 | bar: 5
Chicago | 5A | 0.5 | 0.079418 | 0.99994 | bar: 5
Chicago | 5A | 1 | 0.15912 | 0.95445 | 5: 0.93386
Chicago | 5A | 1.5 | 0.23901 | 0.83159 | 5: 0.82914
Chicago | 5A | 2.5 | 0.39907 | 0.64024 | 5: 0.65202
Chicago | 5A | 3.5 | 0.55954 | 0.51873 | 5: 0.52751
Chicago | 5A | 5.5 | 0.88148 | 0.3782 | 5: 0.37586
Chicago | 5A | 8 | 1.2851 | 0.28287 | 5: 0.27417
Chicago | 5A | 12 | 1.9322 | 0.20177 | 5: 0.1904
Boise | 5B | 0 | 0 | 1 | bar: 5
Boise | 5B | 0.5 | 0.094396 | 0.99933 | bar: 5
Boise | 5B | 1 | 0.18899 | 0.92029 | 5: 0.89458
Boise | 5B | 1.5 | 0.28373 | 0.76938 | 5: 0.77391
Boise | 5B | 2.5 | 0.47343 | 0.57361 | 5: 0.58864
Boise | 5B | 3.5 | 0.66358 | 0.45886 | 5: 0.46749
Boise | 5B | 5.5 | 1.0449 | 0.32849 | 5: 0.32701
Boise | 5B | 8 | 1.5229 | 0.24314 | 5: 0.23612
Boise | 5B | 12 | 2.289 | 0.17218 | 5: 0.16281
Burlington | 6A | 0 | 0 | 1 | bar: 6
Burlington | 6A | 0.5 | 0.07873 | 0.99969 | bar: 6
Burlington | 6A | 1 | 0.15766 | 0.94351 | 6: 0.92346
Burlington | 6A | 1.5 | 0.23674 | 0.81966 | 6: 0.82015
Burlington | 6A | 2.5 | 0.3952 | 0.63791 | 6: 0.64809
Burlington | 6A | 3.5 | 0.5541 | 0.51983 | 6: 0.52725
Burlington | 6A | 5.5 | 0.8728 | 0.37929 | 6: 0.37899
Burlington | 6A | 8 | 1.2724 | 0.28452 | 6: 0.27838
Burlington | 6A | 12 | 1.9131 | 0.20305 | 6: 0.19455
Duluth | 7 | 0 | 0 | 1 | bar: 7
Duluth | 7 | 0.5 | 0.070822 | 0.99965 | bar: 7
Duluth | 7 | 1 | 0.14204 | 0.93463 | 7: 0.9126
Duluth | 7 | 1.5 | 0.21353 | 0.80515 | 7: 0.80789
Duluth | 7 | 2.5 | 0.3568 | 0.62908 | 7: 0.64125
Duluth | 7 | 3.5 | 0.50038 | 0.5181 | 7: 0.526
Duluth | 7 | 5.5 | 0.78842 | 0.38632 | 7: 0.38363
Duluth | 7 | 8 | 1.1498 | 0.29159 | 7: 0.28527
Duluth | 7 | 12 | 1.7296 | 0.21025 | 7: 0.20171
Fairbanks | 8 | 0 | 0 | 1 | bar: 8
Fairbanks | 8 | 0.5 | 0.038874 | 1 | bar: 8
Fairbanks | 8 | 1 | 0.077844 | 0.96252 | 8: 0.93791
Fairbanks | 8 | 1.5 | 0.11687 | 0.85213 | 8: 0.84825
Fairbanks | 8 | 2.5 | 0.19505 | 0.68095 | 8: 0.69539
Fairbanks | 8 | 3.5 | 0.2734 | 0.57079 | 8: 0.58288
Fairbanks | 8 | 5.5 | 0.43059 | 0.43522 | 8: 0.43643
Fairbanks | 8 | 8 | 0.62777 | 0.33801 | 8: 0.33043
Fairbanks | 8 | 12 | 0.94415 | 0.25049 | 8: 0.23722
|  |  | 2 |  | 8: 0.12188