## Start Here
0 | When to use this estimator? |  |  |  |  | Update Tracker
| + | Individual component data is not available for a product. (eg. U-value of the frame [U-frame]) |  |  |  | Version | Update | Date | Description
| + | NFRC whole window data is available. (eg. Whole fenestration U-value and SHGC) |  |  |  | v1.1 | 1 | 2024-02-12 | Added 'Tubular Daylighting Devices' to the 'Single Lite U-Frame Est' option dropdown list using NFRC's standard diameter.
Note: The purpose of this estimator is solely to estimate the individual component performance data for a fenestration package in order to input individual component data into the building compliance model for Phius Certification. This is not intended to rate, verify, or publish individual component data.
1 | Estimator limitations?
| - | Custom manufacturer performance data that is not based on default NFRC fenestration sizes cannot be used in this estimator.
| - | This estimator determines a reasonable estimate for the U-value of the frame. If component data for the U-value of the frame is available, this data should be used in lieu of this estimator.
| - | NFRC SHGC calculations are more nuanced than this estimator. If center-of-glass SHGC documentation (sometimes called the g-value) is available along with NFRC whole-fenestration SHGC, this estimator may not match perfectly. Use the center-of-glass SHGC provided by the manufacturer in this case.
| - | This estimator has one blank input section for each different window type on each of the tabs below. The calculations built in are linked to the 'Default NFRC Sizes' tab. If additional blank input sections are required (due to many different window types), it is recommended to duplicate the corresponding 'U-Frame Est' tab for the additional window types.
2 | Acceptable Default Values (if data not available)
| - | Glass Type | U-glass |  | Units
|  |  | Min | Max
|  | Single-Pane | 0.901 | 1.041 | BTU/hr.sf.F
|  | Double-Pane (clear / tinted) | 0.481 | 0.521
|  | Double-Pane (lowE coating) | 0.207 | 0.26
|  | Triple-Pane | 0.146 | 0.163
| - | Glazing-to-frame Psi-value | 0.023 |  | Btu/hr.ft.F

## Single Lite U-Frame Est
Phius Frame U-Value Estimator - V1.1 - 02/2024
| Required input cells. |  |  | Calculated Values |  |  |  | WUFI Passive Entries
| Required dropdown menu inputs. |  |  | Calculated Cells from another sheet. |  |  |  | Notations / Instructions |  | Instructions
| Single Lite | [8 empty] | Is the window/door a single unmulled unit? If not, choose appropriate 'U-Frame Est' tab.
| Product Name: |  |  |  |  | Velux-TCR |  |  |  | Record the associated product name of the fenestration system being used.
| NFRC Product Type: |  |  |  |  | Tubular Daylighting Device |  |  | ▼ | Choose the correct NFRC product type from the dropdown. (eg. Fixed, Tilt-Turn, Door etc.)
Input the NFRC whole window U-value and SHGC into the section titled 'NFRC Data'. | NFRC Data |  |  |  |  | Glass, Frame & Spacer Information |  |  |  | These values likely won't come from NFRC, check elsewhere: e.g. Window Manufacturer, LBNL's WINDOW program, or use defaults listed on the 'Start Here' tab.
| Whole Window U-value [Btu/hr.sf.F] |  |  | 0.37
| SHGC - overall |  |  | 0.26
| Standard NFRC Window Size |  |  |  |  | Glass, Frame & Spacer Information |  |  | Units
| Diameter [ft] | 1.1483 |  | - |  | Glass U-value |  | 0.19041 | [Btu/hr.sf.F] | Input the center-of-glass U-value, or use defaults listed on the 'Start Here' tab.
| Glass Area |  | [sf] | 0.52163 |  | Frame Head Width |  | 2 | [in] | Input the frame thickness in inches. This thickness should be the width of frame itself when looking at the window in elevation. This is typically not available from NFRC, but should be available from the manufacturer in the form of shop drawings. These inputs should then align with the inputs for the window/door modeled in WUFI Passive.
| Frame Area |  | [sf] | 0.51398 |  | Frame Jamb Width |  | 2 | [in]
| Window Area |  | [sf] | 1.0356 |  | Frame Sill Width |  | 2 | [in]
| Glazing-to-frame psi-length |  | [ft] | 2.5603 |  | Glazing-to-frame psi-value |  | 0.023 | [Btu/hr.ft.F] | Input the spacer psi-value. If unknown, a default of 0.023 Btu/hr.ft.F may be used..
| Values for WUFI Passive | [8 empty] | Use the estimated values in the purple cells for the WUFI Passive model.
Glass Parameters
| Glass U-value |  |  |  | [Btu/hr.sf.F] |  | 0.19041
| SHGC/Solar energy transmittance (perpendicular) | [5 empty] | 0.51619 |  |  | Use the SHGC estimated here if the center-of-glass SHGC is not available. If the cog SHGC is known from a datasheet, don't use the estimator.
Frame Parameters
| Setting |  |  |  |  | Left | Right | Top | Bottom
| Frame Width |  |  | [in] |  | 2 | 2 | 2 | 2
| Frame U-value |  |  | [Btu/hr.sf.F] |  | 0.43769 | 0.43769 | 0.43769 | 0.43769 | Use the value shown if the Frame U-value is not available. If the U-frame is known from a datasheet, don't use the estimator.
| Glazing-to-frame psi-value |  |  | [Btu/hr.ftF] |  | 0.023 | 0.023 | 0.023 | 0.023
| Frame-to-Wall psi-value |  |  | [Btu/hr.ftF] |  | varies | varies | varies | varies | This value is based on the installation detail for the project. Review Guidebook 6.5.2.

## 2 Lite Stacked U-Frame Est
Phius Frame U-Value Estimator - V1.1 - 02/2024
| Required input cells. |  | Calculated Values |  |  |  | WUFI Passive Entries
| Required dropdown menu inputs. |  | Calculated Cells from another sheet. |  |  |  | Notations / Instructions |  | Instructions
| Two Lites Stacked | [7 empty] | Is the window a stacked mulled unit? If not, choose appropriate 'U-Frame Est' tab.
| Product Name: | [7 empty] | Record the associated product name of the fenestration system being used.
| NFRC Product Type: |  |  |  | Vertical Slider |  |  | ▼ | Choose the correct NFRC product type from the dropdown. (eg. Fixed, Tilt-Turn, Door etc.)
Input the NFRC whole window U-value and SHGC into the section titled 'NFRC Data'. | NFRC Data |  |  |  | Glass, Frame & Spacer Information |  |  |  | These values likely won't come from NFRC, check elsewhere: e.g. Window Manufacturer, LBNL's WINDOW program, or use defaults listed on the 'Start Here' tab.
Whole Window U-value [Btu/hr.sf.F]
SHGC - overall
| Standard NFRC Window Size |  |  |  | Glass, Frame & Spacer Information |  |  | Units
| Width | [ft] | 3.937 |  | Glass U-value |  |  | [Btu/hr.sf.F] | Input the center-of-glass U-value, or use defaults listed on the 'Start Here' tab.
| Height | [ft] | 4.9213 |  | Top Window Frame Head Width |  |  | [in] | Input the frame thickness in inches. This thickness should be the width of frame itself when looking at the window in elevation. This is typically not available from NFRC, but should be available from the manufacturer in the form of shop drawings. These inputs should then align with the inputs for the window/door modeled in WUFI Passive.
| Glass Area | [sf] | 19.375 |  | Frame Jamb Width |  |  | [in]
| Frame Area | [sf] | 0 |  | Center Rail Width |  |  | [in]
| Window area | [sf] | 19.375 |  | Bottom Window Sill Width |  |  | [in]
| Glazing-to-frame psi-length | [ft] | 25.5906 |  | Glazing-to-frame psi-value |  |  | [Btu/hr.ft.F] | Input the spacer psi-value. If unknown, a default of 0.023 Btu/hr.ft.F may be used..
| Top Window - Values for WUFI Passive | [7 empty] | Use the estimated values in the purple cells for the WUFI Passive model.
Glass Parameters
| Glass U-value |  |  | [Btu/hr.sf.F] |  | -
| SHGC/Solar energy transmittance (perpendicular) |  |  |  |  | - |  |  | Use the SHGC estimated here if the center-of-glass SHGC is not available. If the cog SHGC is known from a datasheet, don't use the estimator.
Frame Parameters
| Setting |  |  |  | Left | Right | Top | Bottom
| Frame Width |  | [in] |  | - | - | - | -
| Frame U-value |  | [Btu/hr.sf.F] |  | - | - | - | - | Use the value shown if the Frame U-value is not available. If the U-frame is known from a datasheet, don't use the estimator.
| Glazing-to-frame psi-value |  | [Btu/hr.ftF] |  | - | - | - | -
| Frame-to-Wall psi-value |  | [Btu/hr.ftF] |  | varies | varies | varies | varies | This value is based on the installation detail for the project. Review Guidebook 6.5.2.
| Bottom Window - Values for WUFI Passive | [7 empty] | Use the estimated values in the purple cells for the WUFI Passive model.
Glass Parameters
| Glass U-value |  |  | [Btu/hr.sf.F] |  | -
| SHGC/Solar energy transmittance (perpendicular) |  |  |  |  | - |  |  | Use the SHGC estimated here if the center-of-glass SHGC is not available. If the cog SHGC is known from a datasheet, don't use the estimator.
Frame Parameters
| Setting |  |  |  | Left | Right | Top | Bottom
| Frame Width |  | [in] |  | - | - | - | -
| Frame U-value |  | [Btu/hr.sf.F] |  | - | - | - | - | Use the value shown if the Frame U-value is not available. If the U-frame is known from a datasheet, don't use the estimator.
| Glazing-to-frame psi-value |  | [Btu/hr.ftF] |  | - | - | - | -
| Frame-to-Wall psi-value |  | [Btu/hr.ftF] |  | varies | varies | varies | varies | This value is based on the installation detail for the project. Review Guidebook 6.5.2.

## 2 Lite Side-by-Side U-Frame Est
Phius Frame U-Value Estimator - V1.1 - 02/2024
| Required input cells. |  | Calculated Values |  |  |  | Results for WUFI Passive.
| Required dropdown menu inputs. |  | Calculated Cells from another sheet. |  |  |  | Notations / Instructions |  | Instructions
| Two Lites Side-by-Side | [7 empty] | Is the window/door a side-by-side mulled unit? If not, choose appropriate 'U-Frame Est' tab.
| Product Name: | [7 empty] | Record the associated product name of the fenestration system being used.
| NFRC Product Type: |  |  |  | Casement |  |  | ▼ | Choose the correct NFRC product type from the dropdown. (eg. Fixed, Tilt-Turn, Door etc.)
Input the NFRC whole window U-value and SHGC into the section titled 'NFRC Data'. | NFRC Data |  |  |  | Glass, Frame & Spacer Information |  |  |  | These values likely won't come from NFRC, check elsewhere: e.g. Window Manufacturer, LBNL's WINDOW program, or use defaults listed on the 'Start Here' tab.
Whole Window U-value [Btu/hr.sf.F]
SHGC - overall
| Standard NFRC Window Size |  |  |  | Glass, Frame & Spacer Information |  |  | Units
| Width | [ft] | 3.937 |  | Glass U-value |  |  | [Btu/hr.sf.F] | Input the center-of-glass U-value, or use defaults listed on the 'Start Here' tab.
| Height | [ft] | 4.9213 |  | Frame Head Width |  |  | [in] | Input the frame thickness in inches. This thickness should be the width of frame itself when looking at the window in elevation. This is typically not available from NFRC, but should be available from the manufacturer in the form of shop drawings. These inputs should then align with the inputs for the window/door modeled in WUFI Passive.
| Glass Area | [sf] | 19.375 |  | Frame Jamb Width |  |  | [in]
| Frame Area | [sf] | 0 |  | Center Rail Width |  |  | [in]
| Window area | [sf] | 19.375 |  | Sill Width |  |  | [in]
| Glazing-to-frame psi-length | [ft] | 27.5591 |  | Glazing-to-frame psi-value |  |  | [Btu/hr.ft.F] | Input the spacer psi-value. If unknown, a default of 0.023 Btu/hr.ft.F may be used..
| Left Window - Values for WUFI Passive | [7 empty] | Use the estimated values in the purple cells for the WUFI Passive model.
Glass Parameters
| Glass U-value |  |  | [Btu/hr.sf.F] |  | -
| SHGC/Solar energy transmittance (perpendicular) |  |  |  |  | - |  |  | Use the SHGC estimated here if the center-of-glass SHGC is not available. If the cog SHGC is known from a datasheet, don't use the estimator.
Frame Parameters
| Setting |  |  |  | Left | Right | Top | Bottom
| Frame Width |  | [in] |  | - | - | - | -
| Frame U-value |  | [Btu/hr.sf.F] |  | - | - | - | - | Use the value shown if the Frame U-value is not available. If the U-frame is known from a datasheet, don't use the estimator.
| Glazing-to-frame psi-value |  | [Btu/hr.ftF] |  | - | - | - | -
| Frame-to-Wall psi-value |  | [Btu/hr.ftF] |  | varies | varies | varies | varies | This value is based on the installation detail for the project. Review Guidebook 6.5.2.
| Right Window - Values for WUFI Passive | [7 empty] | Use the estimated values in the purple cells for the WUFI Passive model.
Glass Parameters
| Glass U-value |  |  | [Btu/hr.sf.F] |  | -
| SHGC/Solar energy transmittance (perpendicular) |  |  |  |  | - |  |  | Use the SHGC estimated here if the center-of-glass SHGC is not available. If the cog SHGC is known from a datasheet, don't use the estimator.
Frame Parameters
| Setting |  |  |  | Left | Right | Top | Bottom
| Frame Width |  | [in] |  | - | - | - | -
| Frame U-value |  | [Btu/hr.sf.F] |  | - | - | - | - | Use the value shown if the Frame U-value is not available. If the U-frame is known from a datasheet, don't use the estimator.
| Glazing-to-frame psi-value |  | [Btu/hr.ftF] |  | - | - | - | -
| Frame-to-Wall psi-value |  | [Btu/hr.ftF] |  | varies | varies | varies | varies | This value is based on the installation detail for the project. Review Guidebook 6.5.2.

## Default NFRC Sizes
https://cdn.ymaws.com/nfrccommunity.site-ym.com/resource/resmgr/2014_Technical_Docs/ANSI_NFRC_100-2014_E0A1.pdf
NFRC Default Window Sizes |  |  |  |  | NFRC Default Window Sizes
Singles | mm |  | ft |  | Mulled / Doubles | mm |  | ft |  | Horizontal?
Product Type | Width | Height | Width | Height | Product Type | Width | Height | Width | Height
Casement | 600 | 1500 | 1.9685 | 4.9213 | Casement | 1200 | 1500 | 3.937 | 4.9213 | TRUE
Dual Action | 1200 | 1500 | 3.937 | 4.9213 | Horizontal Slider | 1500 | 1200 | 4.9213 | 3.937 | TRUE
Fixed | 1200 | 1500 | 3.937 | 4.9213 | Projecting (Awning, Dual) | 1500 | 1200 | 4.9213 | 3.937 | TRUE
Jal/Jal Awning | 1200 | 1500 | 3.937 | 4.9213 | Sliding Patio Door | 2000 | 2000 | 6.5617 | 6.5617 | TRUE
Pivoted | 1200 | 1500 | 3.937 | 4.9213 | Curtain Wall | 2000 | 2000 | 6.5617 | 6.5617 | TRUE
Projected Awning | 1500 | 600 | 4.9213 | 1.9685 | Swinging Door | 1920 | 2090 | 6.2992 | 6.857 | TRUE
Door Sidelite | 600 | 2000 | 1.9685 | 6.5617 | Vertical Slider | 1200 | 1500 | 3.937 | 4.9213 | FALSE
Skylight | 1200 | 1200 | 3.937 | 3.937 | Spandrel Panel | 2000 | 1200 | 6.5617 | 3.937 | FALSE
Door Transom | 2000 | 600 | 6.5617 | 1.9685
Tropical Awning | 1500 | 1200 | 4.9213 | 3.937
Swinging Door | 960 | 2090 | 3.1496 | 6.857
Tubular Daylighting Device | 350 | - | 1.1483 | -