## Inputs for Energy Model
v25.1.1 - 2025.04
Phius Heat Pump Performance Estimator | Required inputs |  |  | Calculated cells | Results
| Required dropdown menu inputs |  |  | Calculated cells from another sheet | Instructions
Instructions: READ FIRST
Step 0: | This calculator should be used for any project using a heat pump for heating and/or cooling.
Step 1: | Complete the 'Fan and Pump Run-Time Estimator' tab below. Data should be retrieved using WUFI Passive and entered in the blue cells in columns C and D.
Step 2: | Use the 'Heat Pumps' tab to define the project climate location: Typical Climate Data: Use the built-in dropdown options in rows 7 & 9 to select the appropriate location Custom Climate Data: Change the 'Type' of climate data to 'Custom' and paste the custom climate data set in the 'Custom Climate Data' tab below. Then, enter the ASHRAE 99% and 1% Design Temperatures in cells C9 and D9 of the 'Heat Pumps' tab (Hint: these are found in the custom criteria calculator provided for the custom CD set)
Step 3: | Complete the 'System Information' section for each type of system planned (ASHP, GSHP, and/or WSHP). First, enter the fans and pumps associated with each type of system. Note: If a heat pump has energy efficiency data following AHRI Standard 1230 or has data for a ducted distribution system, the fan power associated with space conditioning distribution is already accounted for in the efficiency from the datasheet and does not need to be accounted for separately Then, complete the 'Performance Data' section for each individual device planned. Note: If performance data is provided at temperatures other than 17F and 47F, use the 'COP - Custom temps' tab to extrapolate the COPs at 17 and 47 for use in this calculator
Step 4: | Use the 'Inputs for Energy Model' tab to enter the calculated system information in WUFI Passive Combined Cooling System Inputs: This section represents the performance of all of the systems as a whole. Multiple systems are needed when the capacity of all systems exceeds 682 kBtu/hr Heating System Inputs: Each heat pump type will require a unique heating device input in WUFI. For example, if both an ASHP and GSHP are planned however, one heating system should be modeled for the ASHP, and another should be modeled for the GSHP. The coverage of each heating system is calculated based on the capacities of each system type, and is noted in the results section of each respective system below
Combined Cooling System Inputs
Cooling via Recirculation Air |  | Units | System > Distribution > Cooling: Check the box for 'Cooling via air recirculation'.
Number of Systems Needed | N/A |  | Create the number of systems noted to the left and add a heat pump device to each system. If more than one cooling system is needed, only the first one should be assigned to both heating and cooling. Subsequent systems should be assigned only to cooling.
Space Cooling Coverage / system | #VALUE! |  | #VALUE!
Minimum Temperature of Cooling Coil | 45 | °F
Recirculation Air Flow Rate / system | #VALUE! | cfm | #VALUE!
Recirculation Air Cooling Capacity / system | #VALUE! | kBtu/hr | #VALUE!
Weighted Recirculation Cooling COP | 0 |  | The value calculated to the left is the weighted average COP for the cooling system as a whole.
Cooling System Calculations (Informative)
ASHP Cooling Capacity | 0 | kBtu/hr | Informs the total capacity of the cooling systems.
GSHP Cooling Capacity | 0
WSHP Cooling Capacity | 0
Total System Cooling Capacity | 0 |  | The combined capacity of all cooling systems
Weighted ASHP Cooling COP | n/a |  | Informs the total COP of the cooling systems.
Weighted GSHP Cooling COP | n/a
Weighted WSHP Cooling COP | n/a
No Air Source Heat Pumps found. Skip to next section or complete 'Heat Pumps' tab below
Heat Pump - rated monthly COP: ASHP |  | Units | If no heating provided via ASHP,skip this section and see below.
Space Heating Coverage: | 0
Weighted ASHP Heating COP 1 | - |  | -
Ambient Temperature 1 | 17 | °F
Weighted ASHP Heating COP 2 | -
Ambient Temperature 2 | 47 | °F
No Ground Source Heat Pumps found. Skip this section or complete 'Heat Pumps' tab below
Heat Pump: GSHP |  | Units | If no heating provided via GSHP, no inputs required.
Space Heating Coverage: | 0
Weighted GSHP Heating COP | - |  | n/a
Total System performance ratio of heat generator | n/a
No Water Source Heat Pumps found. Skip this section or complete 'Heat Pumps' tab below
Heat Pump: WSHP |  | Units | If no heating provided via WSHP, no inputs required.
Space Heating Coverage: | 0
Weighted GSHP Heating COP | - |  | n/a
Total System performance ratio of heat generator | n/a

## Fan and Pump Run-Time Estimator
v25.1.1 - 2025.04
Phius Run-Time Estimator |  |  | Required inputs |  |  |  | Calculated cells
|  |  | Required dropdown menu inputs |  |  |  | Instructions
Navigate to Case 1> Report: data & results. Scroll down to 'SPECIFIC HEAT/COOLING DEMAND MONTHLY'. Transfer the values in the chart to the blue cells below.
Specific Monthly Demand |  |  | Safety Factor |  | 5% | #VALUE!
Month | Heating | Cooling | Days / Month | Heating | Cooling
| kBtu/sf |  |  | Average Hr / Month
Jan | 1.8 | 0 | 31 | 744 | 0
Feb | 1.5 | 0 | 28 | 588 | 0
Mar | 0.8 | 0 | 31 | 347.2 | 0
Apr | 0.2 | 0 | 30 | 84 | 0
May | 0 | 0.3 | 31 | 0 | 130.2
Jun | 0 | 0.8 | 30 | 0 | 336
Jul | 0 | 1.5 | 31 | 0 | 651
Aug | 0 | 1.2 | 31 | 0 | 520.8
Sep | 0 | 0.4 | 30 | 0 | 168
Oct | 0.1 | 0 | 31 | 43.4 | 0
Nov | 0.6 | 0 | 30 | 252 | 0
Dec | 1.5 | 0 | 31 | 651 | 0
Estimated Runtime |  |  |  | 2709.6 | 1806
Total Possible |  |  |  | 8760 | 8760
Runtime Percentage |  |  |  | 30.93% | 20.62%

## Heat Pumps
v25.1.1 - 2025.04
Phius Air Source Heat Pump Calculator |  |  | Required inputs |  |  |  |  | Calculated cells |  |  | Results
|  |  | Required dropdown menu inputs |  |  |  |  | Calculated cells from another sheet |  |  | Instructions
Climate Information
Type of Phius Climate Data | Country | State | Align climate data selected with data used in WUFI Passive. Review section 6.1.2 of the Phius Certification Guidebook. https://www.phius.org/phius-certification-guidebook
Typical | USA | AK
Phius Climate Location
ANCHORAGE MERRILL FIELD
Air Source Heat Pump System Information (expand using the '+' to the left)
1. Pumps or Fans associated with the ASHP system
Device(s) | Qty: | Power [W] |  | Power [kBtu/hr] |  | Total Power [kBtu/hr] |  | Effective Total Power [kBtu/hr]
|  | Heating | Cooling | Heating | Cooling | Heating | Cooling | Heating | Cooling
|  |  |  | - | - | 0 | 0 | 0 | 0
|  |  |  | - | - |  |  | Complete 'Fan and Pump Run-Time Estimator' tab to update value above.
|  |  |  | - | -
|  |  |  | - | -
|  |  |  | - | -
2. Air Source Heat Pump Performance Data
Include line items for each unique device type. Only include outdoor compressors and condensing units. Do not include interior heads or air handling units. |  | Performance data should be provided from the manufacturer or a third party rating like NEEP (https://ashp.neep.org/#!/) or AHRI (https://www.ahridirectory.org/Search/SearchHome?ReturnUrl=%2f). Input data at the design conditions noted below. For heating, either the COP at two temperatures should be input or the HSPF, but not both. For cooling, either the EER & SEER or the IEER should be input, but not both.
Device(s) | Qty: | Heating Data | [6 empty] | Cooling Data
|  | Heating Data Type | Capacity in kBtu/hr @ [°F] |  | COP @ [°F] |  | OR | HSPF | Cooling Data Type | Capacity [kBtu/hr] | EER | SEER | OR | IEER
|  |  | 17 | 47 | 17 | 47 |  |  |  | 95 °F
|  | [Select] |  |  |  |  | or |  | [Select] |  |  |  | or
|  | [Select] |  |  |  |  | or |  | [Select] |  |  |  | or
|  | [Select] |  |  |  |  | or |  | [Select] |  |  |  | or
|  | [Select] |  |  |  |  | or |  | [Select] |  |  |  | or
|  | [Select] |  |  |  |  | or |  | [Select] |  |  |  | or
|  | [Select] |  |  |  |  | or |  | [Select] |  |  |  | or
|  | [Select] |  |  |  |  | or |  | [Select] |  |  |  | or
|  | [Select] |  |  |  |  | or |  | [Select] |  |  |  | or
|  | [Select] |  |  |  |  | or |  | [Select] |  |  |  | or
|  | [Select] |  |  |  |  | or |  | [Select] |  |  |  | or
|  | [Select] |  |  |  |  | or |  | [Select] |  |  |  | or
|  | [Select] |  |  |  |  | or |  | [Select] |  |  |  | or
|  | [Select] |  |  |  |  | or |  | [Select] |  |  |  | or
|  | [Select] |  |  |  |  | or |  | [Select] |  |  |  | or
|  | [Select] |  |  |  |  | or |  | [Select] |  |  |  | or
|  | [Select] |  |  |  |  | or |  | [Select] |  |  |  | or
|  | [Select] |  |  |  |  | or |  | [Select] |  |  |  | or
|  | [Select] |  |  |  |  | or |  | [Select] |  |  |  | or
|  | [Select] |  |  |  |  | or |  | [Select] |  |  |  | or
|  | [Select] |  |  |  |  | or |  | [Select] |  |  |  | or
Weighted Value Calculations (Informative)
Derated HSPF & SEER ratings determined by FSEC-PF-413-04: Climate Impacts on Heating Seasonal Performance Factor (HSFP) and Seasonal Energy Efficiency Ratio (SEER) for Air Source Heat Pumps. http://www.fsec.ucf.edu/en/publications/html/fsec-pf-413-04/
Device Name | Weighted Values
| Capacity Fraction |  |  | Heating Performance |  |  |  | Cooling Performance |  |  |  |  | Totals
| Recirc | Capacity @ 17F | Capacity @ 47F | COP @ 17F | COP @ 47F | HSPF | Derated HSPF | EER | SEER | Derated SEER | IEER | COP | Total Cooling Capacity [kBtu/hr] | Cooling Input Power [kBtu/hr]
- | 0 | - | - | - | - | 0 | 0 | 0 | 0 | 0 | 0 | 0 | 0 | n/a
- | 0 | - | - | - | - | 0 | 0 | 0 | 0 | 0 | 0 | 0 | Total Heating Capacity @ 17F [kBtu/hr] | Heating Input Power [kBtu/hr]
- | 0 | - | - | - | - | 0 | 0 | 0 | 0 | 0 | 0 | 0 | 0 | n/a
- | 0 | - | - | - | - | 0 | 0 | 0 | 0 | 0 | 0 | 0 | Total Heating Capacity @ 47F [kBtu/hr] | Heating Input Power [kBtu/hr]
- | 0 | - | - | - | - | 0 | 0 | 0 | 0 | 0 | 0 | 0 | 0 | n/a
- | 0 | - | - | - | - | 0 | 0 | 0 | 0 | 0 | 0 | 0
- | 0 | - | - | - | - | 0 | 0 | 0 | 0 | 0 | 0 | 0
- | 0 | - | - | - | - | 0 | 0 | 0 | 0 | 0 | 0 | 0
- | 0 | - | - | - | - | 0 | 0 | 0 | 0 | 0 | 0 | 0
- | 0 | - | - | - | - | 0 | 0 | 0 | 0 | 0 | 0 | 0
- | 0 | - | - | - | - | 0 | 0 | 0 | 0 | 0 | 0 | 0
- | 0 | - | - | - | - | 0 | 0 | 0 | 0 | 0 | 0 | 0
- | 0 | - | - | - | - | 0 | 0 | 0 | 0 | 0 | 0 | 0
- | 0 | - | - | - | - | 0 | 0 | 0 | 0 | 0 | 0 | 0
- | 0 | - | - | - | - | 0 | 0 | 0 | 0 | 0 | 0 | 0
- | 0 | - | - | - | - | 0 | 0 | 0 | 0 | 0 | 0 | 0
- | 0 | - | - | - | - | 0 | 0 | 0 | 0 | 0 | 0 | 0
- | 0 | - | - | - | - | 0 | 0 | 0 | 0 | 0 | 0 | 0
- | 0 | - | - | - | - | 0 | 0 | 0 | 0 | 0 | 0 | 0
- | 0 | - | - | - | - | 0 | 0 | 0 | 0 | 0 | 0 | 0
Ground Source Heat Pump System Information (expand using '+' to the left)
1. Pumps or Fans associated with the GSHP system
Device(s) | Qty: | Power [W] |  | Power [kBtu/hr] |  | Total Power [kBtu/hr] |  | Effective Total Power [kBtu/hr]
|  | Heating | Cooling | Heating | Cooling | Heating | Cooling | Heating | Cooling
|  |  |  | - | - | 0 | 0 | 0 | 0
|  |  |  | - | - |  |  | Complete 'Fan and Pump Run-Time Estimator' tab to update value above.
|  |  |  | - | -
|  |  |  | - | -
|  |  |  | - | -
2. GSHP Device Performance Data
Include line items for each unique device type. Only include outdoor compressors and condensing units. Do not include interior heads or air handling units. |  | Performance data should be provided from the manufacturer or a third party rating like AHRI (https://www.ahridirectory.org/Search/SearchHome?ReturnUrl=%2f). For heating, at least the Full Load COP should be entered. If data is available, the Part Load COP should also be entered. For cooling, at least the Full Load EER should be entered. If data is available, the Part Load EER should also be entered. Informative: If only the Full Load COP is used, the COP result of this calculator is conservatively assumed to be 2% better than the Full Load COP. If both Full and Part Load COP data is available, the COP is calcuated as an average of the two.
Device(s) | Qty: | Heating Data |  |  |  | Cooling Data
|  | Capacity in kBtu/hr @ [°F] | Full Load COP | AND (if applicable) | Part Load COP | Capacity [kBtu/hr] | Full Load EER | AND (if applicable) | Part Load EER
|  |  |  | and |  |  |  | and
|  |  |  | and |  |  |  | and
|  |  |  | and |  |  |  | and
|  |  |  | and |  |  |  | and
|  |  |  | and |  |  |  | and
|  |  |  | and |  |  |  | and
|  |  |  | and |  |  |  | and
|  |  |  | and |  |  |  | and
|  |  |  | and |  |  |  | and
|  |  |  | and |  |  |  | and
|  |  |  | and |  |  |  | and
|  |  |  | and |  |  |  | and
|  |  |  | and |  |  |  | and
|  |  |  | and |  |  |  | and
|  |  |  | and |  |  |  | and
|  |  |  | and |  |  |  | and
|  |  |  | and |  |  |  | and
|  |  |  | and |  |  |  | and
|  |  |  | and |  |  |  | and
|  |  |  | and |  |  |  | and
Weighted Value Calculations (Informative)
Heating |  |  |  | Cooling
COP | Capacity Fraction | Total Capacity [kBtu/hr] | Input Power [kBtu/hr] | COP | Capacity Fraction | Total Capacity [kBtu/hr] | Input Power [kBtu/hr]
- | - | 0 | n/a | - | - | 0 | n/a
- | - |  |  | - | -
- | - |  |  | - | -
- | - |  |  | - | -
- | - |  |  | - | -
- | - |  |  | - | -
- | - |  |  | - | -
- | - |  |  | - | -
- | - |  |  | - | -
- | - |  |  | - | -
- | - |  |  | - | -
- | - |  |  | - | -
- | - |  |  | - | -
- | - |  |  | - | -
- | - |  |  | - | -
- | - |  |  | - | -
- | - |  |  | - | -
- | - |  |  | - | -
- | - |  |  | - | -
- | - |  |  | - | -
Water Source Heat Pump System Information (expand using '+' to the left)
1. Pumps or Fans associated with the WSHP system
Device(s) | Qty: | Power [W] |  | Power [kBtu/hr] |  | Total Power [kBtu/hr] |  | Effective Total Power [kBtu/hr]
|  | Heating | Cooling | Heating | Cooling | Heating | Cooling | Heating | Cooling
|  |  |  | - | - | 0 | 0 | 0 | 0
|  |  |  | - | - |  |  | Complete 'Fan and Pump Run-Time Estimator' tab to update value above.
|  |  |  | - | -
|  |  |  | - | -
|  |  |  | - | -
2. WSHP Performance Data
Include line items for each unique device type. Only include outdoor compressors and condensing units. Do not include interior heads or air handling units. |  | Performance data should be provided from the manufacturer or a third party rating like AHRI (https://www.ahridirectory.org/Search/SearchHome?ReturnUrl=%2f). For heating, at least the Full Load COP should be entered. If data is available, the Part Load COP should also be entered. For cooling, at least the Full Load EER should be entered. If data is available, the Part Load EER should also be entered. Informative: If only the Full Load COP is used, the COP result of this calculator is conservatively assumed to be 2% better than the Full Load COP. If both Full and Part Load COP data is available, the COP is calcuated as an average of the two.
Device(s) | Qty: | Heating Data |  |  |  | Cooling Data
|  | Capacity in kBtu/hr @ [°F] | Full Load COP | AND (if applicable) | Part Load COP | Capacity [kBtu/hr] | Full Load EER | AND (if applicable) | Part Load EER
|  |  |  | and |  |  |  | and
|  |  |  | and |  |  |  | and
|  |  |  | and |  |  |  | and
|  |  |  | and |  |  |  | and
|  |  |  | and |  |  |  | and
|  |  |  | and |  |  |  | and
|  |  |  | and |  |  |  | and
|  |  |  | and |  |  |  | and
|  |  |  | and |  |  |  | and
|  |  |  | and |  |  |  | and
|  |  |  | and |  |  |  | and
|  |  |  | and |  |  |  | and
|  |  |  | and |  |  |  | and
|  |  |  | and |  |  |  | and
|  |  |  | and |  |  |  | and
|  |  |  | and |  |  |  | and
|  |  |  | and |  |  |  | and
|  |  |  | and |  |  |  | and
|  |  |  | and |  |  |  | and
|  |  |  | and |  |  |  | and
Weighted Value Calculations (Informative)
Heating |  |  |  | Cooling
COP | Capacity Fraction | Total Capacity [kBtu/hr] | Input Power [kBtu/hr] | COP | Capacity Fraction | Total Capacity [kBtu/hr] | Input Power [kBtu/hr]
- | - | 0 | n/a | - | - | 0 | n/a
- | - |  |  | - | -
- | - |  |  | - | -
- | - |  |  | - | -
- | - |  |  | - | -
- | - |  |  | - | -
- | - |  |  | - | -
- | - |  |  | - | -
- | - |  |  | - | -
- | - |  |  | - | -
- | - |  |  | - | -
- | - |  |  | - | -
- | - |  |  | - | -
- | - |  |  | - | -
- | - |  |  | - | -
- | - |  |  | - | -
- | - |  |  | - | -
- | - |  |  | - | -
- | - |  |  | - | -
- | - |  |  | - | -
Note on D15: James Ortega: ((flow rate * head) / (3690*eff))*750
Note on D74: James Ortega: ((flow rate * head) / (3690*eff))*750
Note on D131: James Ortega: ((flow rate * head) / (3690*eff))*750

## Custom Climate Data
Passive House Planning
OFFICIAL CLIMATE DATA SET
METRIC:
Month | 1 | 2 | 3 | 4 | 5 | 6 | 7 | 8 | 9 | 10 | 11 | 12 | Heating Load |  | Cooling Load
Days | 31 | 28 | 31 | 30 | 31 | 30 | 31 | 31 | 30 | 31 | 30 | 31 | Weather 1 | Weather 2 | Radiation
| Latitude: |  | Longitude ° East: |  | Altitude (m): |  |  |  | Daily temperature variation summer (K) |  | Radiation Data: | kWh/(m²*month) | Radiation: W/m² |  | W/m²
Ambient Temp (°C)
North
East
South
West
Global
Dewpoint
Sky temperature
US CUSTOMARY:
Month | 1 | 2 | 3 | 4 | 5 | 6 | 7 | 8 | 9 | 10 | 11 | 12 | Heating Load |  | Cooling Load
Days | 31 | 28 | 31 | 30 | 31 | 30 | 31 | 31 | 30 | 31 | 30 | 31 | Weather 1 | Weather 2 | Radiation
| Latitude: |  | Longitude ° East: |  | Altitude (ft): |  |  |  | Daily temperature variation summer (F) |  | Radiation Data: | kBTU/(ft².month) | Radiation: BTU/hr.ft² |  | BTU/hr.ft²
Ambient Temp (°F)
North
East
South
West
Global
Dewpoint
Sky temperature
Note on H6: Altitude of Weather Station
Note on I6: Input of building site altitude only required if highly different from weather station altitude. For empty input no temperature correction is applied.
Note on H21: Altitude of Weather Station
Note on I21: Input of building site altitude only required if highly different from weather station altitude. For empty input no temperature correction is applied.

## COP - custom temps
v25.1.1 - 2025.04
Datasheet Temp (F) | Datasheet COP | Calculations |  | Extrapolated COPs |  |  | Required inputs | Calculated cells | Results
5 | 3 | 0.025 | 2.875 | 3.3 | @ | 17
45 | 4 | 0.025 | 2.875 | 4.1 | @ | 47

## phius_monthly climate data (hidden)
v25.1.1 - 2025.04 |  | 1 | 2 | 3 | 15 |  | ASHRAE 1% DB Cooling Temp (F) | 99% DB [F] |  |  |  |  | 73 | 14 | 17 | 18 |  |  | 73 | 25 | 7 |  | 2 | 40 | 19 | 9 | 39 | 10 | 19 | 10 | 23 | 12 | 15 | 15 |  | 5 | 14 | 31 | 54 | 16 | 13 | 16 |  | 21 | 10 | 26 |  | 8 | 9 | 17 |  |  |  | 10 | 24 | 12 | 15 |  | 19 | 21 |  |  | 3 |  | 10 | 11 |  | 8 | 60 | 12 | 30 |  | 4 | 27 | 19 | 11 | 13
[6 empty] | ANCHORAGE MERRILL FIELD | 70.6 | -7 |  |  | 12 | 1 | 73 | 14 | 17 | 18 | 27 | 1 | 73 | 25 | 7 | 2 | 2 | 40 | 19 | 9 | 39 | 10 | 19 | 10 | 23 | 12 | 15 | 15 | 1 | 5 | 14 | 31 | 54 | 16 | 13 | 16 | 2 | 21 | 10 | 26 | 1 | 8 | 9 | 17 | 4 | 1 | 1 | 10 | 24 | 12 | 15 | 18 | 19 | 21 | 1 | 19 | 3 | 1 | 10 | 11 | 4 | 8 | 60 | 12 | 30 | 1 | 4 | 28 | 19 | 11 | 13 | 1
Country | State | City_WUFIp Data Set | ASHRAE 1% DB Cooling Temp (F) | 99% DB [F] | THD-1 [F] | Country | State Options | City Options | Country | State | AB | AE | AK | AL | AR | AZ | BC | BD | CA | CO | CT | DC | DE | FL | GA | HI | IA | ID | IL | IN | KS | KY | LA | MA | MB | MD | ME | MI | MN | MO | MS | MT | NB | NC | ND | NE | NL | NH | NJ | NM | NS | NT | NU | NV | NY | OH | OK | ON | OR | PA | PE | QC | RI | SA | SC | SD | SK | TN | TX | UT | VA | Cartagena | VT | WA | WI | WV | WY | YT | 1 | USA | Canada | Columbia
Canada | AB | CALGARY INT AP | 79.8 | -12.8 | -9 | USA | AK | ADAK NAS | Canada | AB | CALGARY INT AP | DUBAI INT AP | ADAK NAS | ANNISTON METROPOLITAN AP | BATESVILLE (AWOS) | CASA GRANDE (AWOS) | ABBOTSFORD AP | DHAKA | ALTURAS | AKRON WASHINGTON CO AP | BRIDGEPORT SIKORSKY MEMORIAL | WASHINGTON DC DULLES INT AR [STERLING - ISIS] | DOVER AFB | CRESTVIEW BOB SIKES AP | ALBANY DOUGHERTY COUNTY AP | BARBERS POINT NAS | ALGONA | BOISE AIR TERMINAL [UO] | AURORA MUNICIPAL | DELAWARE CO JOHNSON | CHANUTE MARTIN JOHNSON AP | BOWLING GREEN WARREN CO AP | ALEXANDRIA ESLER REGIONAL AP | BARNSTABLE MUNI BOA | WINNIPEG | ANDREWS AFB | AUBURN-LEWISTON | ALPENA COUNTY REGIONAL AP | AITKIN NDB(AWOS) | CAPE GIRARDEAU MUNICIPAL AP | COLUMBUS AFB | BILLINGS LOGAN INT ARPT | FREDERICTON | ASHEVILLE REGIONAL ARPT | BISMARCK MUNICIPAL ARPT [ISIS] | AINSWORTH MUNICIPAL | ST JOHNS | BERLIN MUNICIPAL | ATLANTIC CITY INTL AP | ALBUQUERQUE INTL ARPT [ISIS] | GREENWOOD AP | YELLOWKNIFE AP | IQALUIT | ELKO MUNICIPAL ARPT | ADIRONDACK RGNL | AKRON AKRON-CANTON REG AP | ALTUS AFB | BEAUSOLEIL | ASTORIA REGIONAL AIRPORT | ALLENTOWN LEHIGH VALLEY INTL | CHARLOTTETOWN | JONQUIERE | BLOCK ISLAND STATE ARPT | RIYADH | ANDERSON COUNTY AP | ABERDEEN REGIONAL ARPT | MOOSE JAW AP | BRISTOL TRI CITY AIRPORT | ABILENE DYESS AFB | BLANDING MUNI AP | ABINGDON | CARTAGENA, COLUMBIA | BURLINGTON INTERNATIONAL AP | BELLINGHAM INTL AP | APPLETON/OUTAGAMIE | BECKLEY RALEIGH CO MEM AP | CASPER NATRONA CO INTL AP | WHITEHORSE | 2 | AK | AB | Cartagena
Canada | AB | COP UPPER | 78.8 | -11.6 | -7 |  | AL | AMBLER | United Arab Emirates | AE | COP UPPER |  | AMBLER | AUBURN-OPELIKA APT | BENTONVILLE (AWOS) | DAVIS MONTHAN AFB | AGASSIZ CDA |  | ARCATA AIRPORT | ALAMOSA SAN LUIS VALLEY RGNL | DANBURY MUNICIPAL | WASHINGTON DC REAGAN AP | WILMINGTON NEW CASTLE CNTY AP | DAYTONA BEACH INTL AP | ALMA BACON COUNTY AP | HILO INTERNATIONAL AP | ATLANTIC | BURLEY MUNICIPAL ARPT | BELLEVILLE SCOTT AFB | EVANSVILLE REGIONAL AP | CONCORDIA BLOSSER MUNI AP | CINCINNATI NORTHERN KY AP | BARKSDALE AFB | BEVERLY MUNI |  | BALTIMORE BLT-WASHNGTN INT | AUGUSTA AIRPORT | ANN ARBOR MUNICIPAL | ALBERT LEA (AWOS) | COLUMBIA REGIONAL AIRPORT | GOLDEN TRI(AWOS) | BOZEMAN GALLATIN FIELD | MONCTON AP | CAPE HATTERAS NWS BLDG | DEVILS LAKE(AWOS) | ALLIANCE MUNICIPAL |  | CONCORD MUNICIPAL ARPT | BELMAR ASC | CARLSBAD CAVERN CITY AIR TERM | HALIFAX |  |  | ELY YELLAND FIELD | ALBANY COUNTY AP | BURKE LAKEFRONT | BARTLESVILLE-PHILLIPS FIELD | BURLINGTON PIERS | AURORA STATE | ALTOONA BLAIR CO ARPT |  | LA BAIE | PAWTUCKET (AWOS) |  | BEAUFORT MCAS | BROOKINGS (AWOS) | PRINCE ALBERT AP | CHATTANOOGA LOVELL FIELD AP | ABILENE REGIONAL AP [UT] | BRYCE CANYON AP | CHARLOTTESVILLE FAA |  | MONTPELIER AP | BREMERTON NATIONAL | EAU CLAIRE COUNTY AP | BLUEFIELD/MERCER CO [NREL] | CHEYENNE MUNICIPAL ARPT |  | 3 | AL | BC
Canada | AB | EDMONTON AP | 78.7 | -20.6 | -17 |  | AR | ANAKTUVUK PASS | USA | AK | EDMONTON AP |  | ANAKTUVUK PASS | BIRMINGHAM MUNICIPAL AP | EL DORADO GOODWIN FIELD | DEER VALLEY/PHOENIX | BALLENAS ISLAND |  | BAKERSFIELD MEADOWS FIELD | ASPEN PITKIN CO SAR | GROTON NEW LONDON AP |  |  | FORT LAUDERDALE | ATHENS BEN EPPS AP | HONOLULU INTL ARPT | BOONE MUNI | CALDWELL (AWOS) | CAHOKIA/ST. LOUIS | FORT WAYNE INTL AP | DODGE CITY REGIONAL AP | FORT CAMPBELL AAF | BATON ROUGE RYAN ARPT | BOSTON LOGAN INT ARPT |  | HAGERSTOWN RGNL RIC | BANGOR INTERNATIONAL AP | BATTLE CREEK KELLOGG AP | ALEXANDRIA MUNICIPAL AP | FARMINGTON | GREENVILLE MUNI AP | BUTTE BERT MOONEY ARPT |  | CHARLOTTE DOUGLAS INTL ARPT | DICKINSON MUNICIPAL AP | BEATRICE MUNICIPAL |  | DILLANT HOPKINS | CALDWELL/ESSEX CO. | CLAYTON MUNICIPAL AIRPARK | SHEARWATER |  |  | FALLON NAAS | BINGHAMTON EDWIN A LINK FIELD | CINCINNATI MUNICIPAL AP LUNKI | CLINTON-SHERMAN | ERIEAU | BAKER MUNICIPAL AP | BRADFORD REGIONAL AP |  | LACADIE | PROVIDENCE T F GREEN STATE AR |  | CHARLESTON INTL ARPT | CHAN GURNEY MUNI | REGINA | CROSSVILLE MEMORIAL AP | ALICE INTL AP | CEDAR CITY MUNICIPAL AP | DANVILLE FAA AP |  | RUTLAND STATE | EPHRATA AP FCWOS | GREEN BAY AUSTIN STRAUBEL INT | CHARLESTON YEAGER ARPT | CODY MUNI (AWOS) |  | 4 | AR | MB
Canada | AB | EDMONTON MUN AP | 79.9 | -14.5 | -12 |  | AZ | ANCHORAGE INTL AP | USA | AL | EDMONTON MUN AP |  | ANCHORAGE INTL AP | CAIRNS FIELD FORT RUCKER | FAYETTEVILLE DRAKE FIELD | DOUGLAS BISBEE-DOUGLAS INTL A | COMOX AP |  | BEALE AFB | AURORA BUCKLEY FIELD ANGB | HARTFORD BRADLEY INTL AP |  |  | FORT LAUDERDALE HOLLYWOOD INT | ATLANTA HARTSFIELD INTL AP | KAHULUI AIRPORT | BURLINGTON MUNICIPAL AP | COEUR D`ALENE(AWOS) | CENTRAL ILLINOIS RG | GRISSOM ARB | EMPORIA MUNICIPAL AP | FORT KNOX GODMAN AAF | ENGLAND AFB | CHICOPEE FALLS WESTO |  | PATUXENT RIVER NAS | BAR HARBOR (AWOS) | BENTON HARBOR/ROSS | AUSTIN MUNI | JEFFERSON CITY MEM | GREENWOOD LEFLORE ARPT | CUT BANK MUNI AP |  | CHERRY POINT MCAS | FARGO HECTOR INTERNATIONAL AP | BELLEVUE OFFUTT AFB |  | LACONIA MUNI (AWOS) | CAPE MAY CO | CLOVIS CANNON AFB | SYDNEY AP |  |  | LAS VEGAS MCCARRAN INTL AP | BUFFALO NIAGARA INTL AP | CLEVELAND HOPKINS INTL AP | FORT SILL POST FIELD AF | LAGOON CITY | BURNS MUNICIPAL ARPT [UO] | BUTLER CO (AWOS) |  | LASSOMPTION |  |  | COLUMBIA METRO ARPT | ELLSWORTH AFB | SASKATOON | DYERSBURG MUNICIPAL AP | AMARILLO INTERNATIONAL AP [CANYON - UT] | HANKSVILLE AP | DAVISON AAF |  | SPRINGFIELD/HARTNES | FAIRCHILD AFB | JANESVILLE/ROCK CO. | ELKINS ELKINS-RANDOLPH CO ARP | EVANSTON-UINTA COUNTY AP |  | 5 | AZ | NB
Canada | AB | EDMONTON NAMAO | 78.8 | -16.6 | -15 |  | CA | ANCHORAGE MERRILL FIELD | USA | AR | EDMONTON NAMAO |  | ANCHORAGE MERRILL FIELD | DOTHAN MUNICIPAL AP | FLIPPIN (AWOS) | FLAGSTAFF PULLIAM ARPT | CRANBROOK AP |  | BISHOP AIRPORT | BROOMFIELD/JEFFCO [BOULDER - SURFRAD] | HARTFORD BRAINARD FD |  |  | FORT MYERS PAGE FIELD | AUGUSTA BUSH FIELD | KANEOHE BAY MCAS | CARROLL | IDAHO FALLS FANNING FIELD | CHICAGO MIDWAY AP | HUNTINGBURG | FORT RILEY MARSHALL AAF | HENDERSON CITY | FORT POLK AAF | LAWRENCE MUNI |  | SALISBURY WICOMICO CO AP | CARIBOU MUNICIPAL ARPT | CADILLAC WEXFORD CO AP | BAUDETTE INTERNATIONAL AP | JOPLIN MUNICIPAL AP | GULFPORT BILOXI INT | GLASGOW INTL ARPT |  | DARE CO RGNL | GRAND FORKS AF | BREWSTER FIELD ARPT |  | LEBANON MUNICIPAL | MCGUIRE AFB | CLOVIS MUNI (AWOS) |  |  |  | LOVELOCK DERBY FIELD | ELMIRA CORNING REGIONAL AP | COLUMBUS PORT COLUMBUS INTL A | GAGE AIRPORT | LONDON AP | CORVALLIS MUNI | DUBOIS FAA AP |  | LENNOXVILLE |  |  | FLORENCE REGIONAL AP | HURON REGIONAL ARPT |  | JACKSON MCKELLAR-SIPES REGL A | AUSTIN-CAMP MABRY | MOAB/CANYONLANDS [UO] | FARMVILLE |  |  | FELTS FLD | LA CROSSE MUNICIPAL ARPT | HARRISON MARION RGN | GILLETTE/GILLETTE-C |  | 6 | CA | ON
Canada | AB | FORT MCMURRAY AP | 80.4 | -28.2 | -25 |  | CO | ANCHORAGE/ELMENDORF | USA | AZ | FORT MCMURRAY AP |  | ANCHORAGE/ELMENDORF | GADSDEN MUNI AWOS | FORT SMITH REGIONAL AP | GRAND CANYON NATL P | DISCOVERY ISLAND |  | BLUE CANYON AP | COLORADO SPRINGS MUNI AP | NEW HAVEN TWEED AIRPORT |  |  | GAINESVILLE REGIONAL AP | BRUNSWICK GOLDEN IS | KONA INTL AT KEAHOL | CEDAR RAPIDS MUNICIPAL AP | JOSLIN FLD MAGIC VA [TWIN FALLS - UO] | CHICAGO OHARE INTL AP | INDIANAPOLIS INTL AP | GARDEN CITY MUNICIPAL AP | JACKSON JULIAN CARROLL AP | LAFAYETTE REGIONAL AP | MARTHAS VINEYARD |  |  | HOULTON INTL ARPT | CHIPPEWA CO INTL | BEMIDJI MUNICIPAL | KAISER MEM (AWOS) | HATTIESBURG LAUREL | GLENDIVE(AWOS) |  | ELIZABETH CITY COAST GUARD AI [NREL] | GRAND FORKS INTERNATIONAL AP | BROKEN BOW MUNI |  | MANCHESTER AIRPORT | MILLVILLE MUNICIPAL AP | DEMING MUNI |  |  |  | MERCURY DESERT ROCK AP [SURFRAD] | FORT DRUM/WHEELER-S | DAYTON INTERNATIONAL AIRPORT | HOBART MUNICIPAL AP | NORTH BAY AP | EUGENE MAHLON SWEET ARPT [UO] | ERIE INTERNATIONAL AP |  | MC TAVISH |  |  | GREENVILLE DOWNTOWN AP | MITCHELL (AWOS) |  | KNOXVILLE MCGHEE TYSON AP | AUSTIN MUELLER MUNICIPAL AP [UT] | OGDEN HILL AFB | FRANKLIN NAAS |  |  | GRAY AAF | LONE ROCK FAA AP | HUNTINGTON TRI-STATE ARPT | GREEN RIVER-GREATER GREEN RIVER INTERGALACTIC SPACEPORT |  | 7 | CO | PE
Canada | AB | GRAND PRAIRIE | 78.3 | -24.4 | -21 |  | CT | ANIAK AIRPORT | Canada | BC | GRAND PRAIRIE |  | ANIAK AIRPORT | HUNTSVILLE INTL/JONES FIELD | HARRISON FAA AP | KINGMAN (AMOS) | ENTRANCE ISLAND |  | BLYTHE RIVERSIDE CO ARPT | CORTEZ/MONTEZUMA | OXFORD (AWOS) |  |  | HOMESTEAD AFB | BRUNSWICK MALCOLM MCKINNON AP | LANAI AP | CHARITON | LEWISTON NEZ PERCE CNTY AP | CHICAGO/WAUKEGAN | LAFAYETTE PURDUE UNIV AP | GOODLAND RENNER FIELD | LEXINGTON BLUEGRASS AP | LAKE CHARLES REGIONAL ARPT | NANTUCKET MEMORIAL AP |  |  | MILLINOCKET MUNICIPAL AP | DETROIT CITY AIRPORT | BENSON MUNI | KANSAS CITY DOWNTOWN AP | JACKSON INTERNATIONAL AP | GREAT FALLS INTL ARPT |  | FAYETTEVILLE POPE AFB | JAMESTOWN MUNICIPAL ARPT | CHADRON MUNI AP |  | MOUNT WASHINGTON | NEWARK INTERNATIONAL ARPT | FARMINGTON FOUR CORNERS REGL |  |  |  | NELLIS AFB | GLENS FALLS AP | FINDLAY AIRPORT | LAWTON MUNICIPAL | OTTAWA | KLAMATH FALLS INTL AP [UO] | FRANKLIN |  | MONT JOLI AB |  |  | GREER GREENV-SPARTANBRG AP | MOBRIDGE |  | MEMPHIS INTERNATIONAL AP | BROWNSVILLE S PADRE ISL INTL | OGDEN HINKLEY AIRPORT | HILLSVILLE |  |  | HANFORD | MADISON DANE CO REGIONAL ARPT [ISIS] | LEWISBURG/GREENBRIE | JACKSON HOLE |  | 8 | CT | QC
Canada | AB | LACOMBE | 79 | -19 | -13 |  | DE | ANNETTE ISLAND AP | India | BD | LACOMBE |  | ANNETTE ISLAND AP | MAXWELL AFB | JONESBORO MUNI | LUKE AFB | ESQUIMALT HARBOUR |  | BURBANK-GLENDALE-PASADENA AP | CRAIG-MOFFAT |  |  |  | JACKSONVILLE INTL ARPT | COLUMBUS METROPOLITAN ARPT | LIHUE AIRPORT | CHARLES CITY | MOUNTAIN HOME AFB | DECATUR | MONROE CO | GREAT BEND (AWOS) | LONDON-CORBIN AP | MONROE REGIONAL AP | NEW BEDFORD RGNL |  |  | NORTHERN AROOSTOOK | DETROIT METROPOLITAN ARPT | BRAINERD/WIELAND | KANSAS CITY INT ARPT | KEESLER AFB | HAVRE CITY-COUNTY AP |  | FAYETTEVILLE RGNL G | MINOT AFB | COLUMBUS MUNI |  | PEASE INTL TRADEPOR | TETERBORO AIRPORT | GALLUP SEN CLARKE FLD |  |  |  | RENO TAHOE INTERNATIONAL AP | ISLIP LONG ISL MACARTHUR AP | MANSFIELD LAHM MUNICIPAL ARPT | MCALESTER MUNICIPAL AP | PETERBOROUGH AP | LA GRANDE MUNI AP | HARRISBURG CAPITAL CITY ARPT |  | MONT-ORFORD |  |  | MYRTLE BEACH AFB | PIERRE MUNICIPAL AP |  | NASHVILLE INTERNATIONAL AP | CHILDRESS MUNICIPAL AP | PROVO MUNI (AWOS) | HOT SPRINGS/INGALLS |  |  | HOQUIAM AP | MANITOWOC MUNI AWOS | MARTINSBURG EASTERN WV REG AP | LANDER HUNT FIELD |  | 9 | DE | SK
Canada | AB | LETHBRIDGE | 84.7 | -14.6 | -6 |  | FL | ANVIK | USA | CA | LETHBRIDGE |  | ANVIK | MOBILE DOWNTOWN AP | LITTLE ROCK ADAMS FIELD | PAGE MUNI (AMOS) | FORT NELSON |  | CAMARILLO (AWOS) | DENVER INTL AP |  |  |  | JACKSONVILLE NAS | DEKALB PEACHTREE | MOLOKAI (AMOS) | CLARINDA | POCATELLO REGIONAL AP | MARION REGIONAL | SOUTH BEND MICHIANA RGNL AP | HAYS MUNI (AWOS) | LOUISVILLE BOWMAN FIELD | NEW IBERIA NAAS | NORTH ADAMS |  |  | PORTLAND INTL JETPORT | DETROIT WILLOW RUN AP | CAMBRIDGE MUNI | KIRKSVILLE REGIONAL AP | MCCOMB PIKE COUNTY AP | HELENA REGIONAL AIRPORT |  | FORT BRAGG SIMMONS AAF | MINOT FAA AP | FALLS CITY/BRENNER |  |  | TRENTON MERCER COUNTY AP | HOLLOMAN AFB |  |  |  | TONOPAH AIRPORT | JAMESTOWN (AWOS) | OHIO STATE UNIVERSI | OKLAHOMA CITY TINKER AFB | PORT WELLER | LAKEVIEW (AWOS) | JOHNSTOWN CAMBRIA COUNTY AP |  | MONTREAL |  |  | NORTH MYRTLE BEACH-GRAND STRAND FIELD | RAPID CITY REGIONAL ARPT |  |  | COLLEGE STATION EASTERWOOD FL | SAINT GEORGE (AWOS) | LANGLEY AFB |  |  | KELSO WB AP | MARSHFIELD MUNI | MORGANTOWN HART FIELD | LARAMIE GENERAL BREES FIELD |  | 10 | FL | YT
Canada | AB | MEDICINE AP | 87.4 | -15.5 | -10 |  | GA | BARROW W POST-W ROGERS ARPT [NSA - ARM] | USA | CO | MEDICINE AP |  | BARROW W POST-W ROGERS ARPT [NSA - ARM] | MOBILE REGIONAL AP | LITTLE ROCK AFB | PHOENIX SKY HARBOR INTL AP | FORT SAINT JOHN |  | CAMP PENDLETON MCAS | DENVER/CENTENNIAL [GOLDEN - NREL] |  |  |  | JACKSONVILLE/CRAIG | FORT BENNING LAWSON |  | CLINTON MUNI (AWOS) | SALMON/LEMHI (AWOS) | MOLINE QUAD CITY INTL AP | TERRE HAUTE HULMAN REGIONAL A | HILL CITY MUNICIPAL AP | LOUISVILLE STANDIFORD FIELD | NEW ORLEANS ALVIN CALLENDER F | NORWOOD MEMORIAL |  |  | PRESQUE ISLE MUNICIP | ESCANABA (AWOS) | CLOQUET (AWOS) | POPLAR BLUFF(AMOS) | MERIDIAN KEY FIELD | KALISPELL GLACIER PK INT AR |  | GOLDSBORO SEYMOUR JOHNSON AFB | WILLISTON SLOULIN INTL AP | FREMONT MUNI ARPT |  |  |  | LAS CRUCES INTL AP |  |  |  | WINNEMUCCA MUNICIPAL ARPT | MASSENA AP | TOLEDO EXPRESS AIRPORT | OKLAHOMA CITY WILL ROGERS WOR | SAULT STE MARIE | MEDFORD ROGUE VALLEY INTL AP [ASHLAND - UO] | LANCASTER |  | MONTREAL-MIRABEL |  |  | SUMTER SHAW AFB | SIOUX FALLS FOSS FIELD |  |  | CORPUS CHRISTI INTL ARPT [UT] | SALT LAKE CITY INT ARPT [ISIS] | LEESBURG/GODFREY |  |  | MOSES LAKE GRANT COUNTY AP | MILWAUKEE MITCHELL INTL AP | PARKERSBURG WOOD COUNTY AP | RAWLINS MUNICIPAL AP |  | 11 | GA | -
Canada | AB | RED DEER AP | 78.8 | -18.8 | -13 |  | HI | BETHEL AIRPORT | Colombia | CO | AB: RED DEER AP; AK: BETHEL AIRPORT; AL: MONTGOMERY DANNELLY FIELD; AR: PINE BLUFF FAA AP; AZ: PRESCOTT LOVE FIELD; BC: KAMLOOPS AP; CA: CARLSBAD/PALOMAR; CO: DURANGO/LA PLATA CO; FL: KEY WEST INTL ARPT; GA: FULTON CO ARPT BROW; IA: COUNCIL BLUFFS; IL: MOUNT VERNON (AWOS); KS: HUTCHINSON MUNICIPAL AP; KY: PADUCAH BARKLEY REGIONAL AP; LA: NEW ORLEANS INTL ARPT; MA: OTIS ANGB; ME: ROCKLAND/KNOX(AWOS); MI: FLINT BISHOP INTL ARPT; MN: CRANE LAKE (AWOS); MO: SPRINGFIELD REGIONAL ARPT; MS: MERIDIAN NAAS; MT: LEWISTOWN MUNICIPAL ARPT; NC: GREENSBORO PIEDMONT TRIAD INT; NE: GRAND ISLAND CENTRAL NE REGIO; NM: LAS VEGAS MUNICIPAL ARPT; NY: MONTICELLO(AWOS); OH: YOUNGSTOWN REGIONAL AIRPORT; OK: OKLAHOMA CITY/WILEY; ON: SUDBURY AP; OR: NORTH BEND MUNI AIRPORT; PA: MIDDLETOWN HARRISBURG INTL AP; QC: NICOLET; SD: WATERTOWN MUNICIPAL AP; TX: CORPUS CHRISTI NAS; UT: VERNAL; VA: LYNCHBURG REGIONAL ARPT |  |  | OLYMPIA AIRPORT | MINOCQUA/WOODRUFF | WHEELING OHIO COUNTY AP | RIVERTON MUNICIPL AP |  | 12 | HI | -
Canada | AB | SPRINGBANK | 76.8 | -17.9 | -8 |  | IA | BETTLES FIELD | USA | CT | AB: SPRINGBANK; AK: BETTLES FIELD; AL: MUSCLE SHOALS REGIONAL AP; AR: ROGERS (AWOS); AZ: SAFFORD (AMOS); BC: KELOWNA AP; CA: CHINA LAKE NAF; CO: EAGLE COUNTY AP; FL: KEY WEST NAS; GA: HUNTER AAF; IA: CRESTON; IL: PEORIA GREATER PEORIA AP; KS: LIBERAL MUNI; KY: SOMERSET(AWOS); LA: NEW ORLEANS LAKEFRONT AP; MA: PLYMOUTH MUNICIPAL; ME: SANFORD MUNI (AWOS); MI: GRAND RAPIDS KENT COUNTY INT; MN: CROOKSTON MUNI FLD; MO: ST JOSEPH ROSECRANS MEMORIAL; MS: NATCHEZ/HARDY(AWOS); MT: LIVINGSTON MISSION FIELD; NC: HICKORY REGIONAL AP; NE: HASTINGS MUNICIPAL; NM: ROSWELL INDUSTRIAL AIR PARK; NY: NEW YORK CENTRAL PRK OBS BELV; OH: ZANESVILLE MUNICIPAL AP; OK: PONCA CITY MUNICIPAL AP [SGP - ARM]; ON: THUNDER BAY AP; OR: PENDLETON E OR REGIONAL AP; PA: PHILADELPHIA INTERNATIONAL AP; QC: POINT-AU-PERE; TX: COTULLA FAA AP; UT: WENDOVER USAF AUXILIARY FIELD; VA: MANASSAS MUNI(AWOS) |  |  | PASCO | MOSINEE/CENTRAL WI |  | SHERIDAN COUNTY ARPT |  | 13 | IA | -
United Arab Emirates | AE | DUBAI INT AP | 107.3 | 57.5 | 61 |  | ID | BIG DELTA ALLEN AAF | USA | DE | AK: BIG DELTA ALLEN AAF; AL: TROY AIR FIELD; AR: SILOAM SPRING(AWOS); AZ: SCOTTSDALE MUNI; BC: MALAHAT; CA: CHINO AIRPORT; CO: FORT COLLINS (AWOS); FL: MACDILL AFB; GA: MACON MIDDLE GA REGIONAL AP; IA: DECORAH; IL: QUINCY MUNI BALDWIN FLD; KS: MANHATTAN RGNL; LA: PATTERSON MEMORIAL; MA: PROVINCETOWN (AWOS); ME: WATERVILLE (AWOS); MI: HANCOCK HOUGHTON CO AP; MN: DETROIT LAKES(AWOS); MO: ST LOUIS LAMBERT INT ARPT; MS: TUPELO C D LEMONS ARPT; MT: MILES CITY MUNICIPAL ARPT; NC: JACKSONVILLE (AWOS); NE: IMPERIAL MUNI AP; NM: SANTA FE COUNTY MUNICIPAL AP; NY: NEW YORK J F KENNEDY INT AR; OK: STILLWATER RGNL; ON: TIMMINS AP; OR: PORTLAND INTERNATIONAL AP; PA: PHILADELPHIA NE PHILADELPHIA; QC: QUEBEC AP; TX: COX FLD; VA: MARION / WYTHEVILLE |  |  | PULLMAN/MOSCOW RGNL | PHILLIPS/PRICE CO. |  | WORLAND MUNICIPAL |  | 14 | ID | -
USA | AK | ADAK NAS | 56.8 | 22.6 | 26 |  | IL | BIG RIVER LAKE | USA | FL | AK: BIG RIVER LAKE; AL: TUSCALOOSA MUNICIPAL AP; AR: SPRINGDALE MUNI; AZ: SHOW LOW MUNI AP; BC: NORTH VANCOUVER; CA: CHULA VISTA BROWN FIELD NAAS; CO: GRAND JUNCTION WALKER FIELD; FL: MARATHON AIRPORT; GA: MARIETTA DOBBINS AFB; IA: DENISON; IL: ROCKFORD GREATER ROCKFORD AP; KS: MCCONNELL AFB; LA: SHREVEPORT DOWNTOWN; MA: WESTFIELD BARNES MUNI AP; ME: WISCASSET; MI: HOUGHTON LAKE ROSCOMMON CO AR; MN: DULUTH INTERNATIONAL ARPT; MO: ST LOUIS SPIRIT OF ST LOUIS A; MT: MISSOULA INTERNATIONAL AP; NC: NEW BERN CRAVEN CO REGL AP; NE: KEARNEY MUNI (AWOS); NM: SIERRA BLANCA RGNL; NY: NEW YORK LAGUARDIA ARPT; OK: TULSA INTERNATIONAL AIRPORT; ON: TORONTO AP; OR: PORTLAND/HILLSBORO; PA: PITTSBURGH ALLEGHENY CO AP; QC: SHERBROOKE AP; TX: DALHART MUNICIPAL AP; VA: MARTINSVILLE |  |  | QUILLAYUTE STATE AIRPORT | RHINELANDER ONEIDA |  |  |  | 15 | IL | -
USA | AK | AMBLER | 73 | -36.5 | -48 |  | IN | BIRCHWOOD | USA | GA | AK: BIRCHWOOD; AR: STUTTGART (AWOS); AZ: TUCSON INTERNATIONAL AP; BC: PENTICTON AP; CA: CONCORD CONCORD-BUCHANAN FIEL; CO: GREELEY/WELD (AWOS); FL: MAYPORT NS; GA: MOODY AFB/VALDOSTA; IA: DES MOINES INTL AP; IL: SOUTHERN ILLINOIS; KS: NEWTON (AWOS); LA: SHREVEPORT REGIONAL ARPT; MA: WORCESTER REGIONAL ARPT; MI: HOWELL; MN: ELY MUNI; MO: VICHY ROLLA NATL ARPT; MT: SIDNEY-RICHLAND; NC: NEW RIVER MCAF; NE: LINCOLN MUNICIPAL ARPT; NM: TAOS MUNI APT(AWOS); NY: NIAGARA FALLS AF; OK: VANCE AFB; ON: TORONTO ISLAND AP; OR: PORTLAND/TROUTDALE; PA: PITTSBURGH INTERNATIONAL AP; QC: ST ANICET; TX: DALLAS-ADDISON ARPT; VA: MELFA/ACCOMACK ARPT |  |  | RENTON MUNI | RICE LAKE MUNICIPAL |  |  |  | 16 | IN | -
USA | AK | ANAKTUVUK PASS | 66.2 | -33.4 | -28 |  | KS | COLD BAY ARPT | USA | HI | AK: COLD BAY ARPT; AR: TEXARKANA WEBB FIELD; AZ: WINSLOW MUNICIPAL AP; BC: PITT MEADOWS; CA: CRESCENT CITY FAA AI; CO: GUNNISON CO. (AWOS); FL: MELBOURNE REGIONAL AP; GA: ROME R B RUSSELL AP; IA: DUBUQUE REGIONAL AP; IL: SPRINGFIELD CAPITAL AP; KS: OLATHE/JOHNSON CO. EXECUTIVE AP; MI: IRON MOUNTAIN/FORD; MN: EVELETH MUNI (AWOS); MO: WHITEMAN AFB; MT: WOLF POINT INTL [FORT PECK - SURFRAD]; NC: PITT GREENVILLE ARP; NE: MCCOOK MUNICIPAL; NM: TRUTH OR CONSEQUENCES MUNI AP; NY: POUGHKEEPSIE DUTCHESS CO AP; ON: TORONTO; OR: REDMOND ROBERTS FIELD; PA: READING SPAATZ FIELD; QC: STE ANNE DE BELLEVUE; TX: DALLAS-FORT WORTH INTL AP; VA: NEWPORT NEWS |  |  | SEATTLE BOEING FIELD [ISIS] | STURGEON BAY |  |  |  | 17 | KS | -
USA | AK | ANCHORAGE INTL AP | 68.4 | -4.5 | -3 |  | KY | CORDOVA | USA | IA | AK: CORDOVA; AR: WALNUT RIDGE (AWOS); AZ: YUMA INTL ARPT; BC: PRINCE GEORGE; CA: DAGGETT BARSTOW-DAGGETT AP; CO: HAYDEN/YAMPA (AWOS); FL: MIAMI INTL AP; GA: SAVANNAH INTL AP; IA: ESTHERVILLE MUNI; IL: STERLING ROCKFALLS; KS: OLATHE/JOHNSON CO. INDUSTRIAL AP; MI: IRONWOOD (AWOS); MN: FAIRMONT MUNI(AWOS); NC: RALEIGH DURHAM INTERNATIONAL; NE: NORFOLK KARL STEFAN MEM ARPT; NM: TUCUMCARI AP; NY: REPUBLIC; ON: TRENTON AP; OR: ROSEBURG REGIONAL AP; PA: STATE COLLEGE [PENN STATE - SURFRAD]; QC: STE FOY; TX: DALLAS-LOVE FIELD; VA: NORFOLK INTERNATIONAL AP |  |  | SEATTLE SEATTLE-TACOMA INTL A | WATERTOWN |  |  |  | 18 | KY | -
USA | AK | ANCHORAGE MERRILL FIELD | 70.6 | -7 | 7 |  | LA | DEADHORSE | USA | ID | AK: DEADHORSE; AZ: YUMA MCAS; BC: SMITHERS AP; CA: EDWARDS AFB; CO: LA JUNTA MUNICIPAL AP; FL: MIAMI/KENDALL-TAMIA; GA: VALDOSTA WB AIRPORT; IA: FAIR FIELD; IL: UNIV OF ILLINOIS WI [BONDVILLE - SURFRAD]; KS: RUSSELL MUNICIPAL AP; MI: JACKSON REYNOLDS FIELD; MN: FARIBAULT MUNI AWOS; NC: ROCKY MOUNT WILSON; NE: NORTH PLATTE REGIONAL AP; NY: ROCHESTER GREATER ROCHESTER I; ON: WINDSOR; OR: SALEM MCNARY FIELD; PA: WASHINGTON (AWOS); QC: TROIS RIVIERES; TX: DALLAS-REDBIRD ARPT; VA: NORFOLK NAS |  |  | SNOHOMISH CO | WAUSAU MUNICIPAL ARPT |  |  |  | 19 | LA | -
USA | AK | ANCHORAGE/ELMENDORF | 71.6 | -10.6 | 4 |  | MA | DILLINGHAM (AMOS) | USA | IL | AK: DILLINGHAM (AMOS); BC: SUMMERLAND; CA: FRESNO YOSEMITE INTL AP; CO: LAMAR MUNICIPAL; FL: MIAMI/OPA LOCKA; GA: WARNER ROBINS AFB; IA: FORT DODGE (AWOS); IL: W. CHICAGO/DU PAGE; KS: SALINA MUNICIPAL AP; MI: KALAMAZOO BATTLE CR; MN: FERGUS FALLS AWOS; NC: SOUTHERN PINES AWOS; NE: OMAHA EPPLEY AIRFIELD; NY: STEWART FIELD; OR: SEXTON SUMMIT; PA: WILKES-BARRE SCRANTON INTL AP; QC: VARENNES; TX: DEL RIO [UT]; VA: OCEANA NAS |  |  | SPOKANE INTERNATIONAL AP [CHENEY - UO] | WITTMAN RGNL |  |  |  | 20 | MA | -
USA | AK | ANIAK AIRPORT | 70.3 | -30.2 | -17 |  | MD | DUTCH HARBOR | USA | IN | AK: DUTCH HARBOR; BC: VANCOUVER; CA: FULLERTON MUNICIPAL; CO: LEADVILLE/LAKE CO.; FL: NAPLES MUNICIPAL; IA: FORT MADISON; KS: TOPEKA FORBES FIELD; MI: LANSING CAPITAL CITY ARPT; MN: FLYING CLOUD; NC: WILMINGTON INTERNATIONAL ARPT; NE: OMAHA WSFO; NY: SYRACUSE HANCOCK INT ARPT; PA: WILLIAMSPORT REGIONAL AP; TX: DEL RIO LAUGHLIN AFB; VA: PULASKI-NEW RIVER |  |  | STAMPEDE PASS |  |  |  |  | 21 | MD | -
USA | AK | ANNETTE ISLAND AP | 70 | 21.6 | 25 |  | ME | EMMONAK | India | IN | AK: EMMONAK; BC: VERNON; CA: HAYWARD AIR TERM; CO: LIMON; FL: NASA SHUTTLE FCLTY; IA: KEOKUK MUNI; KS: TOPEKA MUNICIPAL AP; MI: MANISTEE (AWOS); MN: FOSSTON(AWOS); NC: WINSTON-SALEM REYNOLDS AP; NE: ONEILL-BAKER FIELD; NY: UTICA ONEIDA COUNTY AP; PA: WILLOW GROVE NAS; TX: DRAUGHON MILLER CEN; VA: QUANTICO MCAS |  |  | TACOMA MCCHORD AFB |  |  |  |  | 22 | ME | -
USA | AK | ANVIK | 70.4 | -20.2 | -9 |  | MI | FAIRBANKS INTL ARPT | USA | KS | AK: FAIRBANKS INTL ARPT; BC: VICTORIA AP; CA: IMPERIAL; CO: MONTROSE CO. ARPT; FL: OCALA MUNI (AWOS); IA: KNOXVILLE; KS: WICHITA MID-CONTINENT AP; MI: MENOMINEE (AWOS); MN: GLENWOOD (ASOS); NE: ORD-SHARP FIELD; NY: WATERTOWN AP; TX: EL PASO INTERNATIONAL AP [UT]; VA: RICHMOND INTERNATIONAL AP |  |  | TACOMA NARROWS |  |  |  |  | 23 | MI | -
USA | AK | BARROW W POST-W ROGERS ARPT [NSA - ARM] | 53.8 | -34.3 | -30 |  | MN | FAIRBANKS/EIELSON A | USA | KY | AK: FAIRBANKS/EIELSON A; BC: VICTORIA; CA: JACK NORTHROP FLD H; CO: PUEBLO MEMORIAL AP; FL: ORLANDO EXECUTIVE AP; IA: LE MARS; KS: WICHITA/COL. JABARA; MI: MOUNT CLEMENS SELFRIDGE FLD; MN: GRAND RAPIDS(AWOS); NE: SCOTTSBLUFF W B HEILIG FIELD; NY: WESTHAMPTON GABRESKI AP; TX: FORT HOOD; VA: ROANOKE REGIONAL AP |  |  | THE DALLES MUNICIPAL ARPT |  |  |  |  | 24 | MN | -
USA | AK | BETHEL AIRPORT | 68.7 | -22.6 | -13 |  | MO | FORT YUKON | USA | LA | AK: FORT YUKON; BC: VICTORIA UNIV; CA: LANCASTER GEN WM FOX FIELD; CO: RIFLE/GARFIELD RGNL; FL: ORLANDO INTL ARPT; IA: MASON CITY MUNICIPAL ARPT; MI: MUSKEGON COUNTY ARPT; MN: HALLOCK; NE: SIDNEY MUNICIPAL AP; NY: WHITE PLAINS WESTCHESTER CO A; TX: FORT WORTH ALLIANCE; VA: SHANNON ARPT |  |  | WALLA WALLA CITY COUNTY AP |  |  |  |  | 25 | MO | -
USA | AK | BETTLES FIELD | 75.6 | -44.9 | -34 |  | MS | GAMBELL | USA | MA | AK: GAMBELL; BC: W VANCOUVER; CA: LEMOORE REEVES NAS; CO: TRINIDAD LAS ANIMAS COUNTY AP; FL: ORLANDO SANFORD AIRPORT; IA: MONTICELLO MUNI; MI: OAKLAND CO INTL; MN: HIBBING CHISHOLM-HIBBING AP; NE: TEKAMAH (ASOS); TX: FORT WORTH MEACHAM; VA: STAUNTON/SHENANDOAH |  |  | WENATCHEE/PANGBORN |  |  |  |  | 26 | MS | -
USA | AK | BIG DELTA ALLEN AAF | 75.1 | -32 | -16 |  | MT | GULKANA INTERMEDIATE FIELD | USA | MB | AK: GULKANA INTERMEDIATE FIELD; BC: WHISTLER; CA: LIVERMORE MUNICIPAL; FL: PANAMA CITY BAY CO; IA: MUSCATINE; MI: OSCODA WURTSMITH AFB; MN: HUTCHINSON (AWOS); NE: VALENTINE MILLER FIELD; TX: FORT WORTH NAS; VA: VIRGINIA TECH ARPT |  |  | WHIDBEY ISLAND NAS |  |  |  |  | 27 | MT | -
USA | AK | BIG RIVER LAKE | 60.9 | 4.7 | -1 |  | NC | GUSTAVUS | USA | MD | AK: GUSTAVUS; BC: WHITE ROCK; CA: LOMPOC (AWOS); FL: PENSACOLA FOREST SHERMAN NAS; IA: NEWTON MUNI; MI: PELLSTON EMMET COUNTY AP; MN: INTERNATIONAL FALLS INTL AP; TX: GALVESTON/SCHOLES; VA: WASHINGTON DC DULLES INT AR [STERLING - ISIS] |  |  | WILLIAM R FAIRCHILD |  |  |  |  | 28 | NC | -
USA | AK | BIRCHWOOD | 70 | -8.5 | -1 |  | ND | HOMER ARPT | USA | ME | AK: HOMER ARPT; CA: LONG BEACH DAUGHERTY FLD; FL: PENSACOLA REGIONAL AP; IA: OELWEN; MI: SAGINAW TRI CITY INTL AP; MN: LITCHFIELD MUNI; TX: GEORGETOWN (AWOS); VA: WASHINGTON DC REAGAN AP |  |  | YAKIMA AIR TERMINAL |  |  |  |  | 29 | ND | -
USA | AK | COLD BAY ARPT | 57.8 | 11.7 | 17 |  | NE | HOONAH | USA | MI | AK: HOONAH; CA: LOS ANGELES INTL ARPT; FL: SARASOTA BRADENTON; IA: ORANGE CITY; MI: SAULT STE MARIE SANDERSON FIE; MN: LITTLE FALLS (AWOS); TX: GREENVILLE MUNI AP; VA: WINCHESTER RGNL | [7 empty] | 30 | NE | -
USA | AK | CORDOVA | 67 | 1.9 | 2 |  | NL | HOOPER BAY | USA | MN | AK: HOOPER BAY; CA: MARCH AFB; FL: SOUTHWEST FLORIDA I; IA: OTTUMWA INDUSTRIAL AP; MI: ST.CLAIR COUNTY INT; MN: MANKATO(AWOS); TX: HARLINGEN RIO GRANDE VALLEY I; VA: WISE/LONESOME PINE | [7 empty] | 31 | NL | -
USA | AK | DEADHORSE | 62.8 | -41.3 | -45 |  | NH | HUSLIA | USA | MO | AK: HUSLIA; CA: MERCED/MACREADY FLD; FL: ST LUCIE CO INTL; IA: RED OAK; MI: TRAVERSE CITY CHERRY CAPITAL; MN: MARSHALL MUNI-RYAN FIELD AWOS; TX: HONDO MUNICIPAL AP | [7 empty] | 32 | NH | -
USA | AK | DILLINGHAM (AMOS) | 66 | -14.7 | -7 |  | NJ | HYDABURG SEAPLANE | USA | MS | AK: HYDABURG SEAPLANE; CA: MODESTO CITY-COUNTY AP; FL: ST PETERSBURG ALBERT WHITTED; IA: SHELDON; MN: MINNEAPOLIS-ST PAUL INT ARP; TX: HOUSTON BUSH INTERCONTINENTAL | [7 empty] | 33 | NJ | -
USA | AK | DUTCH HARBOR | 59.9 | 21.2 | 19 |  | NM | ILIAMNA ARPT | USA | MT | AK: ILIAMNA ARPT; CA: MONTAGUE SISKIYOU COUNTY AP; FL: ST PETERSBURG CLEAR; IA: SHENANDOAH MUNI; MN: MINNEAPOLIS/CRYSTAL; TX: HOUSTON ELLINGTON AFB [CLEAR LAKE - UT] | [7 empty] | 34 | NM | -
USA | AK | EMMONAK | 64 | -19.6 | -25 |  | NS | JUNEAU INT ARPT | Canada | NB | AK: JUNEAU INT ARPT; CA: MONTEREY NAF; FL: TALLAHASSEE REGIONAL AP [ISIS]; IA: SIOUX CITY SIOUX GATEWAY AP; MN: MORA MUNI (AWOS); TX: HOUSTON WILLIAM P HOBBY AP | [7 empty] | 35 | NS | -
USA | AK | FAIRBANKS INTL ARPT | 78.1 | -38.6 | -22 |  | NT | KAKE SEAPLANE BASE | USA | NC | AK: KAKE SEAPLANE BASE; CA: MOUNTAIN VIEW MOFFETT FLD NAS; FL: TAMPA INTERNATIONAL AP; IA: SPENCER; MN: MORRIS MUNI (AWOS); TX: HOUSTON/D.W. HOOKS | [7 empty] | 36 | NT | -
USA | AK | FAIRBANKS/EIELSON A | 78.5 | -39.6 | -20 |  | NU | KENAI MUNICIPAL AP | USA | ND | AK: KENAI MUNICIPAL AP; CA: NAPA CO. AIRPORT; FL: TYNDALL AFB; IA: STORM LAKE; MN: NEW ULM MUNI (AWOS); TX: KILLEEN MUNI AWOS | [7 empty] | 37 | NU | -
USA | AK | FORT YUKON | 75.4 | -50.7 | -36 |  | NV | KETCHIKAN INTL AP | USA | NE | AK: KETCHIKAN INTL AP; CA: NEEDLES AIRPORT; FL: VALPARAISO EGLIN AFB; IA: WASHINGTON; MN: ORR; TX: KINGSVILLE | [7 empty] | 38 | NV | -
USA | AK | GAMBELL | 52.4 | -11.4 | -11 |  | NY | KING SALMON ARPT | USA | NL | AK: KING SALMON ARPT; CA: OAKLAND METROPOLITAN ARPT; FL: VALPARAISO HURLBURT; IA: WATERLOO MUNICIPAL AP; MN: OWATONNA (AWOS); TX: LAREDO INTL AP [UT] | [7 empty] | 39 | NY | -
USA | AK | GULKANA INTERMEDIATE FIELD | 74.1 | -33.2 | -28 |  | OH | KODIAK AIRPORT | USA | NH | AK: KODIAK AIRPORT; CA: OXNARD AIRPORT; FL: VERO BEACH MUNICIPAL ARPT; IA: WEBSTER CITY; MN: PARK RAPIDS MUNICIPAL AP; TX: LONGVIEW GREGG COUNTY AP [OVERTON - UT] | [7 empty] | 40 | OH | -
USA | AK | GUSTAVUS | 66.1 | 5.3 | -4 |  | OK | KOTZEBUE RALPH WEIN MEMORIAL | USA | NJ | AK: KOTZEBUE RALPH WEIN MEMORIAL; CA: PALM SPRINGS INTL; FL: WHITING FIELD NAAS; MN: PIPESTONE (AWOS); TX: LUBBOCK INTERNATIONAL AP | [7 empty] | 41 | OK | -
USA | AK | HOMER ARPT | 63.2 | 4 | 7 |  | OR | LAKE HOOD SEAPLANE | USA | NM | AK: LAKE HOOD SEAPLANE; CA: PALM SPRINGS THERMAL AP; MN: RED WING; TX: LUFKIN ANGELINA CO | [7 empty] | 42 | OR | -
USA | AK | HOONAH | 70.2 | 12.4 | 8.6 |  | PA | MCGRATH ARPT |  |  | AK: MCGRATH ARPT; CA: PALMDALE AIRPORT; MN: REDWOOD FALLS MUNI; TX: MARFA AP | [7 empty] | 43 | PA | -
USA | AK | HOOPER BAY | 62.7 | -11.3 | -2 |  | RI | MEKORYUK | USA | NS | AK: MEKORYUK; CA: PASO ROBLES MUNICIPAL ARPT; MN: ROCHESTER INTERNATIONAL ARPT; TX: MCALLEN MILLER INTL AP [EDINBURG - UT] | [7 empty] | 44 | RI | -
USA | AK | HUSLIA | 73.2 | -40.1 | -44.68 |  | SC | MIDDLETON ISLAND AUT | USA | NT | AK: MIDDLETON ISLAND AUT; CA: POINT MUGU NF; MN: ROSEAU MUNI (AWOS); TX: MCGREGOR (AWOS) | [7 empty] | 45 | SC | -
USA | AK | HYDABURG SEAPLANE | 66.3 | 21.3 | 19 |  | SD | MINCHUMINA | USA | NU | AK: MINCHUMINA; CA: PORTERVILLE (AWOS); MN: SILVER BAY; TX: MIDLAND INTERNATIONAL AP | [7 empty] | 46 | SD | -
USA | AK | ILIAMNA ARPT | 67.4 | -14.6 | 0 |  | TN | NENANA MUNICIPAL AP | USA | NV | AK: NENANA MUNICIPAL AP; CA: RED BLUFF MUNICIPAL ARPT; MN: SOUTH ST PAUL MUNI; TX: MINERAL WELLS MUNICIPAL AP | [7 empty] | 47 | TN | -
USA | AK | JUNEAU INT ARPT | 70.1 | 8.9 | 8 |  | TX | NOME MUNICIPAL ARPT | USA | NY | AK: NOME MUNICIPAL ARPT; CA: REDDING MUNICIPAL ARPT; MN: ST CLOUD REGIONAL ARPT; TX: NACOGDOCHES (AWOS) | [7 empty] | 48 | TX | -
USA | AK | KAKE SEAPLANE BASE | 65.6 | 16.3 | 12 |  | UT | NORTHWAY AIRPORT | USA | OH | AK: NORTHWAY AIRPORT; CA: RIVERSIDE MUNI; MN: ST PAUL DOWNTOWN AP; TX: PALACIOS MUNICIPAL AP | [7 empty] | 49 | UT | -
USA | AK | KENAI MUNICIPAL AP | 66.4 | -15.9 | -1 |  | VA | PALMER MUNICIPAL | USA | OK | AK: PALMER MUNICIPAL; CA: SACRAMENTO EXECUTIVE ARPT; MN: THIEF RIVER(AWOS); TX: PORT ARTHUR JEFFERSON COUNTY | [7 empty] | 50 | VA | -
USA | AK | KETCHIKAN INTL AP | 68.9 | 18.9 | 9 |  | VT | PETERSBURG | Canada | ON | AK: PETERSBURG; CA: SACRAMENTO METROPOLITAN AP; MN: TWO HARBORS MUNI AP; TX: RANDOLPH AFB | [7 empty] | 51 | VT | -
USA | AK | KING SALMON ARPT | 68.7 | -19.1 | -10 |  | WA | POINT HOPE (AWOS) | USA | OR | AK: POINT HOPE (AWOS); CA: SALINAS MUNICIPAL AP; MN: WHEATON NDB (AWOS); TX: ROCKPORT/ARANSAS CO | [7 empty] | 52 | WA | -
USA | AK | KODIAK AIRPORT | 64.9 | 12.8 | 20 |  | WI | PORT HEIDEN | USA | PA | AK: PORT HEIDEN; CA: SAN DIEGO LINDBERGH FIELD; MN: WILLMAR; TX: SAN ANGELO MATHIS FIELD | [7 empty] | 53 | WI | -
USA | AK | KOTZEBUE RALPH WEIN MEMORIAL | 64.9 | -31 | -25 |  | WV | SAINT MARY`S (AWOS) | Canada | PE | AK: SAINT MARY`S (AWOS); CA: SAN DIEGO MIRAMAR NAS; MN: WINONA MUNI (AWOS); TX: SAN ANTONIO INTL AP | [7 empty] | 54 | WV | -
USA | AK | LAKE HOOD SEAPLANE | 70.7 | -3.7 | 4 |  | WY | SAND POINT | Canada | QC | AK: SAND POINT; CA: SAN DIEGO NORTH ISLAND NAS; MN: WORTHINGTON (AWOS); TX: SAN ANTONIO KELLY FIELD AFB | [7 empty] | 55 | WY | -
USA | AK | MCGRATH ARPT | 74.9 | -41.6 | -38 |  |  | SAVOONGA | USA | RI | AK: SAVOONGA; CA: SAN DIEGO/MONTGOMER; TX: SAN ANTONIO/STINSON | [7 empty] | 56
USA | AK | MEKORYUK | 57.1 | -10.6 | -6 |  |  | SELAWIK | Saudi Arabia | SA | AK: SELAWIK; CA: SAN FRANCISCO INTL AP; TX: TYLER/POUNDS FLD | [7 empty] | 57
USA | AK | MIDDLETON ISLAND AUT | 61.2 | 23.1 | 20 |  |  | SEWARD | USA | SC | AK: SEWARD; CA: SAN JOSE INTL AP; TX: VICTORIA REGIONAL AP | [7 empty] | 58
USA | AK | MINCHUMINA | 73.2 | -33.4 | -49.54 |  |  | SHEMYA AFB | USA | SD | AK: SHEMYA AFB; CA: SAN LUIS CO RGNL; TX: WACO REGIONAL AP | [7 empty] | 59
USA | AK | NENANA MUNICIPAL AP | 76.5 | -41 | -33 |  |  | SHISHMAREF (AWOS) | Canada | SK | AK: SHISHMAREF (AWOS); CA: SANDBERG; TX: WICHITA FALLS MUNICIPAL ARPT | [7 empty] | 60
USA | AK | NOME MUNICIPAL ARPT | 64.4 | -24.6 | -17 |  |  | SITKA JAPONSKI AP | USA | TN | AK: SITKA JAPONSKI AP; CA: SANTA ANA-JOHN WAYNE AP; TX: WINK WINKLER COUNTY AP | [7 empty] | 61
USA | AK | NORTHWAY AIRPORT | 74.6 | -44.9 | -47 |  |  | SKAGWAY AIRPORT | USA | TX | AK: SKAGWAY AIRPORT; CA: SANTA BARBARA MUNICIPAL AP | [7 empty] | 62
USA | AK | PALMER MUNICIPAL | 70.8 | -9.3 | 3 |  |  | SLEETMUTE | USA | UT | AK: SLEETMUTE; CA: SANTA MARIA PUBLIC ARPT | [7 empty] | 63
USA | AK | PETERSBURG | 65.9 | 12.2 | 5 |  |  | SOLDOTNA | USA | VA | AK: SOLDOTNA; CA: SANTA MONICA MUNI | [7 empty] | 64
USA | AK | POINT HOPE (AWOS) | 55.1 | -24.1 | -14 |  |  | ST PAUL ISLAND ARPT | USA | VT | AK: ST PAUL ISLAND ARPT; CA: SANTA ROSA (AWOS) | [7 empty] | 65
USA | AK | PORT HEIDEN | 61.5 | -1.6 | 10 |  |  | TALKEETNA STATE ARPT | USA | WA | AK: TALKEETNA STATE ARPT; CA: SOUTH LAKE TAHOE-LAKE TAHOE AP | [7 empty] | 66
USA | AK | SAINT MARY`S (AWOS) | 66.1 | -18.4 | -9 |  |  | TANANA RALPH M CALHOUN MEM AP | USA | WI | AK: TANANA RALPH M CALHOUN MEM AP; CA: STOCKTON METROPOLITAN ARPT | [7 empty] | 67
USA | AK | SAND POINT | 59.1 | 15.5 | 18 |  |  | TOGIAK VILLAGE AWOS | USA | WV | AK: TOGIAK VILLAGE AWOS; CA: TRAVIS FIELD AFB | [7 empty] | 68
USA | AK | SAVOONGA | 54.4 | -17.8 | -12 |  |  | UNALAKLEET FIELD | USA | WY | AK: UNALAKLEET FIELD; CA: TRUCKEE-TAHOE | [7 empty] | 69
USA | AK | SELAWIK | 69.4 | -36.6 | -49 |  |  | VALDEZ PIONEER FIEL | Canada | YT | AK: VALDEZ PIONEER FIEL; CA: TWENTYNINE PALMS | [7 empty] | 70
USA | AK | SEWARD | 65.8 | 7 | 15 |  |  | VALDEZ WSO | Colombia | Cartagena | AK: VALDEZ WSO; CA: UKIAH MUNICIPAL AP | [7 empty] | 71
USA | AK | SHEMYA AFB | 53.7 | 23.3 | 20 |  |  | WHITTIER |  |  | AK: WHITTIER; CA: VAN NUYS AIRPORT | [7 empty] | 72
USA | AK | SHISHMAREF (AWOS) | 57 | -26.2 | -31 |  |  | WRANGELL |  |  | AK: WRANGELL; CA: VISALIA MUNI (AWOS) | [7 empty] | 73
USA | AK | SITKA JAPONSKI AP | 63.9 | 20.9 | 18 |  |  | YAKUTAT STATE ARPT |  |  | AK: YAKUTAT STATE ARPT; CA: YUBA CO | [7 empty] | 74
USA | AK | SKAGWAY AIRPORT | 67.7 | 5.8 | 1 |  |  | 0 | [70 empty] | 75
USA | AK | SLEETMUTE | 71.6 | -32.7 | -38 |  |  | 0 | [70 empty] | 76
USA | AK | SOLDOTNA | 67.9 | -17.9 | -4 |  |  | 0 | [70 empty] | 77
USA | AK | ST PAUL ISLAND ARPT | 53.3 | 4.7 | 11 |  |  | 0 | [70 empty] | 78
USA | AK | TALKEETNA STATE ARPT | 74 | -17.6 | -13 |  |  | 0 | [70 empty] | 79
USA | AK | TANANA RALPH M CALHOUN MEM AP | 75.7 | -42.2 | -44 |  |  | 0 | [70 empty] | 80
USA | AK | TOGIAK VILLAGE AWOS | 63.9 | -13.6 | -6 |  |  | 0 | [70 empty] | 81
USA | AK | UNALAKLEET FIELD | 65.5 | -25.2 | -31 | [73 empty] | 82
USA | AK | VALDEZ PIONEER FIEL | 67.5 | 7.1 | 9 | [73 empty] | 83
USA | AK | VALDEZ WSO | 65.7 | 5.3 | 10 | [73 empty] | 84
USA | AK | WHITTIER | 67.8 | 9.8 | 10 | [73 empty] | 85
USA | AK | WRANGELL | 67.2 | 15.8 | 11 | [73 empty] | 86
USA | AK | YAKUTAT STATE ARPT | 64.2 | 7 | 13 | [73 empty] | 87
USA | AL | ANNISTON METROPOLITAN AP | 92.7 | 24.9 | 34 | [73 empty] | 88
USA | AL | AUBURN-OPELIKA APT | 91.2 | 27.5 | 24 | [73 empty] | 89
USA | AL | BIRMINGHAM MUNICIPAL AP | 93.2 | 25.1 | 31 | [73 empty] | 90
USA | AL | CAIRNS FIELD FORT RUCKER | 93.4 | 29.8 | 28 | [73 empty] | 91
USA | AL | DOTHAN MUNICIPAL AP | 93.9 | 30.9 | 34 | [73 empty] | 92
USA | AL | GADSDEN MUNI AWOS | 91.6 | 22.7 | 30.92 | [73 empty] | 93
USA | AL | HUNTSVILLE INTL/JONES FIELD | 92.9 | 22.9 | 14 | [73 empty] | 94
USA | AL | MAXWELL AFB | 95.5 | 29.6 | 25 | [73 empty] | 95
USA | AL | MOBILE DOWNTOWN AP | 91.4 | 32.5 | 37 | [73 empty] | 96
USA | AL | MOBILE REGIONAL AP | 92.2 | 31.1 | 33 | [73 empty] | 97
USA | AL | MONTGOMERY DANNELLY FIELD | 94.7 | 27.9 | 37 | [73 empty] | 98
USA | AL | MUSCLE SHOALS REGIONAL AP | 93.7 | 23.8 | 15 | [73 empty] | 99
USA | AL | TROY AIR FIELD | 93.2 | 27.3 | 33.44 | [73 empty] | 100
USA | AL | TUSCALOOSA MUNICIPAL AP | 94.6 | 26.6 | 29 | [73 empty] | 101
USA | AR | BATESVILLE (AWOS) | 94.9 | 20.2 | 16 | [73 empty] | 102
USA | AR | BENTONVILLE (AWOS) | 92.6 | 15.9 | 21 | [73 empty] | 103
USA | AR | EL DORADO GOODWIN FIELD | 95.8 | 25.3 | 36 | [73 empty] | 104
USA | AR | FAYETTEVILLE DRAKE FIELD | 92.8 | 16.3 | 12 | [73 empty] | 105
USA | AR | FLIPPIN (AWOS) | 93.4 | 17.8 | 26 | [73 empty] | 106
USA | AR | FORT SMITH REGIONAL AP | 97.3 | 22.4 | 17 | [73 empty] | 107
USA | AR | HARRISON FAA AP | 92.3 | 16.3 | 21 | [73 empty] | 108
USA | AR | JONESBORO MUNI | 94.7 | 20.7 | 21 | [73 empty] | 109
USA | AR | LITTLE ROCK ADAMS FIELD | 96 | 24.5 | 18 | [73 empty] | 110
USA | AR | LITTLE ROCK AFB | 97 | 22.2 | 20 | [73 empty] | 111
USA | AR | PINE BLUFF FAA AP | 95.2 | 25.8 | 26 | [73 empty] | 112
USA | AR | ROGERS (AWOS) | 91.9 | 15.7 | 9 | [73 empty] | 113
USA | AR | SILOAM SPRING(AWOS) | 93.1 | 16.1 | 21 | [73 empty] | 114
USA | AR | SPRINGDALE MUNI | 92.8 | 16.3 | 20 | [73 empty] | 115
USA | AR | STUTTGART (AWOS) | 94.7 | 25.3 | 31 | [73 empty] | 116
USA | AR | TEXARKANA WEBB FIELD | 96.8 | 27.2 | 35 | [73 empty] | 117
USA | AR | WALNUT RIDGE (AWOS) | 93 | 19.2 | 26 | [73 empty] | 118
USA | AZ | CASA GRANDE (AWOS) | 106.5 | 34.9 | 45 | [73 empty] | 119
USA | AZ | DAVIS MONTHAN AFB | 102.8 | 35.5 | 46 | [73 empty] | 120
USA | AZ | DEER VALLEY/PHOENIX | 106.2 | 39.3 | 49 | [73 empty] | 121
USA | AZ | DOUGLAS BISBEE-DOUGLAS INTL A | 97.4 | 25.3 | 39 | [73 empty] | 122
USA | AZ | FLAGSTAFF PULLIAM ARPT | 83.5 | 9.4 | 12 | [73 empty] | 123
USA | AZ | GRAND CANYON NATL P | 87.3 | 4.9 | 24 | [73 empty] | 124
USA | AZ | KINGMAN (AMOS) | 99.5 | 26.9 | 34 | [73 empty] | 125
USA | AZ | LUKE AFB | 108.6 | 37.3 | 48 | [73 empty] | 126
USA | AZ | PAGE MUNI (AMOS) | 98.1 | 24.8 | 31 | [73 empty] | 127
USA | AZ | PHOENIX SKY HARBOR INTL AP | 108.3 | 41.8 | 47 | [73 empty] | 128
USA | AZ | PRESCOTT LOVE FIELD | 92.1 | 20.8 | 29 | [73 empty] | 129
USA | AZ | SAFFORD (AMOS) | 102.2 | 28.5 | 39 | [73 empty] | 130
USA | AZ | SCOTTSDALE MUNI | 106.4 | 38.7 | 49 | [73 empty] | 131
USA | AZ | SHOW LOW MUNI AP | 87.7 | 13.9 | 21.56 | [73 empty] | 132
USA | AZ | TUCSON INTERNATIONAL AP | 103.6 | 34.4 | 44 | [73 empty] | 133
USA | AZ | WINSLOW MUNICIPAL AP | 95.5 | 15 | 26 | [73 empty] | 134
USA | AZ | YUMA INTL ARPT | 108.9 | 44.8 | 53 | [73 empty] | 135
USA | AZ | YUMA MCAS | 108.8 | 44.7 | 53 | [73 empty] | 136
Canada | BC | ABBOTSFORD AP | 81.9 | 22.9 | 26 | [73 empty] | 137
Canada | BC | AGASSIZ CDA | 82.8 | 23.1 | 20 | [73 empty] | 138
Canada | BC | BALLENAS ISLAND | 72.1 | 32.9 | 26 | [73 empty] | 139
Canada | BC | COMOX AP | 76.7 | 27.1 | 30 | [73 empty] | 140
Canada | BC | CRANBROOK AP | 85.3 | -4.1 | 1 | [73 empty] | 141
Canada | BC | DISCOVERY ISLAND | 69.2 | 34.1 | 29 | [73 empty] | 142
Canada | BC | ENTRANCE ISLAND | 72 | 32.3 | 26 | [73 empty] | 143
Canada | BC | ESQUIMALT HARBOUR | 68.7 | 30.7 | 30 | [73 empty] | 144
Canada | BC | FORT NELSON | 78.9 | -28.3 | -29 | [73 empty] | 145
Canada | BC | FORT SAINT JOHN | 76.1 | -21.2 | -20 | [73 empty] | 146
Canada | BC | KAMLOOPS AP | 89.5 | 4 | 8 | [73 empty] | 147
Canada | BC | KELOWNA AP | 88.1 | 7.3 | 10 | [73 empty] | 148
Canada | BC | MALAHAT | 78.2 | 25.6 | 28 | [73 empty] | 149
Canada | BC | NORTH VANCOUVER | 75.9 | 30.5 | 23 | [73 empty] | 150
Canada | BC | PENTICTON AP | 87.8 | 12.7 | 17 | [73 empty] | 151
Canada | BC | PITT MEADOWS | 82.7 | 23.5 | 18 | [73 empty] | 152
Canada | BC | PRINCE GEORGE | 78.7 | -13.7 | -10 | [73 empty] | 153
Canada | BC | SMITHERS AP | 77.4 | -8.6 | -4 | [73 empty] | 154
Canada | BC | SUMMERLAND | 87.9 | 12.6 | 9 | [73 empty] | 155
Canada | BC | VANCOUVER | 74.5 | 25.8 | 27 | [73 empty] | 156
Canada | BC | VERNON | 87.5 | 8.2 | 4 | [73 empty] | 157
Canada | BC | VICTORIA AP | 76.3 | 27.9 | 30 | [73 empty] | 158
Canada | BC | VICTORIA | 79.9 | 29.1 | 25 | [73 empty] | 159
Canada | BC | VICTORIA UNIV | 77 | 30.9 | 26 | [73 empty] | 160
Canada | BC | W VANCOUVER | 77.3 | 26.2 | 22 | [73 empty] | 161
Canada | BC | WHISTLER | 83.3 | 10 | 10 | [73 empty] | 162
Canada | BC | WHITE ROCK | 73.8 | 26.7 | 23 | [73 empty] | 163
India | BD | DHAKA | 95.4 | 57 | 58 | [73 empty] | 164
USA | CA | ALTURAS | 91.2 | 9.7 | 16 | [73 empty] | 165
USA | CA | ARCATA AIRPORT | 67.7 | 32.9 | 41 | [73 empty] | 166
USA | CA | BAKERSFIELD MEADOWS FIELD | 100.4 | 35.3 | 44 | [73 empty] | 167
USA | CA | BEALE AFB | 95.1 | 33 | 33 | [73 empty] | 168
USA | CA | BISHOP AIRPORT | 98.8 | 18.9 | 34 | [73 empty] | 169
USA | CA | BLUE CANYON AP | 81.1 | 23.7 | 24 | [73 empty] | 170
USA | CA | BLYTHE RIVERSIDE CO ARPT | 110.4 | 39.3 | 50 | [73 empty] | 171
USA | CA | BURBANK-GLENDALE-PASADENA AP | 94.1 | 41.1 | 49 | [73 empty] | 172
USA | CA | CAMARILLO (AWOS) | 82.4 | 39.7 | 45 | [73 empty] | 173
USA | CA | CAMP PENDLETON MCAS | 87.9 | 34.7 | 49 | [73 empty] | 174
USA | CA | CARLSBAD/PALOMAR | 80.7 | 44.8 | 51 | [73 empty] | 175
USA | CA | CHINA LAKE NAF | 106 | 26.5 | 35.96 | [73 empty] | 176
USA | CA | CHINO AIRPORT | 97.5 | 36.3 | 47 | [73 empty] | 177
USA | CA | CHULA VISTA BROWN FIELD NAAS | 85.2 | 41.5 | 50 | [73 empty] | 178
USA | CA | CONCORD CONCORD-BUCHANAN FIEL | 84 | 45.8 | 45 | [73 empty] | 179
USA | CA | CRESCENT CITY FAA AI | 65.1 | 36.6 | 43 | [73 empty] | 180
USA | CA | DAGGETT BARSTOW-DAGGETT AP | 106.3 | 32 | 41 | [73 empty] | 181
USA | CA | EDWARDS AFB | 100.3 | 24.7 | 36 | [73 empty] | 182
USA | CA | FRESNO YOSEMITE INTL AP | 101 | 34.1 | 38 | [73 empty] | 183
USA | CA | FULLERTON MUNICIPAL | 91.3 | 42.8 | 52 | [73 empty] | 184
USA | CA | HAYWARD AIR TERM | 82.4 | 38.9 | 41 | [73 empty] | 185
USA | CA | IMPERIAL | 109.1 | 37.9 | 53 | [73 empty] | 186
USA | CA | JACK NORTHROP FLD H | 102 | 25.1 | 52 | [73 empty] | 187
USA | CA | LANCASTER GEN WM FOX FIELD | 98.8 | 35 | 36 | [73 empty] | 188
USA | CA | LEMOORE REEVES NAS | 100.6 | 31 | 35 | [73 empty] | 189
USA | CA | LIVERMORE MUNICIPAL | 94.8 | 33.1 | 39 | [73 empty] | 190
USA | CA | LOMPOC (AWOS) | 77.4 | 35.5 | 39 | [73 empty] | 191
USA | CA | LONG BEACH DAUGHERTY FLD | 87.8 | 43.7 | 49 | [73 empty] | 192
USA | CA | LOS ANGELES INTL ARPT | 80.4 | 46.8 | 52 | [73 empty] | 193
USA | CA | MARCH AFB | 98.2 | 33.9 | 42 | [73 empty] | 194
USA | CA | MERCED/MACREADY FLD | 99 | 31.9 | 41 | [73 empty] | 195
USA | CA | MODESTO CITY-COUNTY AP | 98.2 | 33.3 | 41 | [73 empty] | 196
USA | CA | MONTAGUE SISKIYOU COUNTY AP | 93.4 | 19.1 | 28 | [73 empty] | 197
USA | CA | MONTEREY NAF | 73.5 | 38.8 | 47 | [73 empty] | 198
USA | CA | MOUNTAIN VIEW MOFFETT FLD NAS | 83.7 | 38.5 | 44 | [73 empty] | 199
USA | CA | NAPA CO. AIRPORT | 86.5 | 31.8 | 44 | [73 empty] | 200
USA | CA | NEEDLES AIRPORT | 111.7 | 39.8 | 47 | [73 empty] | 201
USA | CA | OAKLAND METROPOLITAN ARPT | 79.1 | 38.9 | 46 | [73 empty] | 202
USA | CA | OXNARD AIRPORT | 77.5 | 42.7 | 51 | [73 empty] | 203
USA | CA | PALM SPRINGS INTL | 109.2 | 43.5 | 52 | [73 empty] | 204
USA | CA | PALM SPRINGS THERMAL AP | 109.1 | 34.4 | 47 | [73 empty] | 205
USA | CA | PALMDALE AIRPORT | 99.7 | 27.7 | 37 | [73 empty] | 206
USA | CA | PASO ROBLES MUNICIPAL ARPT | 98.8 | 29.1 | 41 | [73 empty] | 207
USA | CA | POINT MUGU NF | 78.4 | 41 | 50 | [73 empty] | 208
USA | CA | PORTERVILLE (AWOS) | 99.2 | 33.5 | 40 | [73 empty] | 209
USA | CA | RED BLUFF MUNICIPAL ARPT | 101.3 | 32.6 | 41 | [73 empty] | 210
USA | CA | REDDING MUNICIPAL ARPT | 102 | 30.9 | 40 | [73 empty] | 211
USA | CA | RIVERSIDE MUNI | 97.7 | 38.7 | 47 | [73 empty] | 212
USA | CA | SACRAMENTO EXECUTIVE ARPT | 96.9 | 33.6 | 42 | [73 empty] | 213
USA | CA | SACRAMENTO METROPOLITAN AP | 97.6 | 33.2 | 41 | [73 empty] | 214
USA | CA | SALINAS MUNICIPAL AP | 78.6 | 36.4 | 46 | [73 empty] | 215
USA | CA | SAN DIEGO LINDBERGH FIELD | 80.6 | 46.9 | 54 | [73 empty] | 216
USA | CA | SAN DIEGO MIRAMAR NAS | 87.5 | 41.4 | 52 | [73 empty] | 217
USA | CA | SAN DIEGO NORTH ISLAND NAS | 81.3 | 46.2 | 51 | [73 empty] | 218
USA | CA | SAN DIEGO/MONTGOMER | 86.5 | 43 | 50 | [73 empty] | 219
USA | CA | SAN FRANCISCO INTL AP | 77.9 | 41.6 | 47 | [73 empty] | 220
USA | CA | SAN JOSE INTL AP | 87.8 | 37.7 | 46 | [73 empty] | 221
USA | CA | SAN LUIS CO RGNL | 84.3 | 36.3 | 47 | [73 empty] | 222
USA | CA | SANDBERG | 89.7 | 28 | 33 | [73 empty] | 223
USA | CA | SANTA ANA-JOHN WAYNE AP | 86.3 | 44.9 | 51.26 | [73 empty] | 224
USA | CA | SANTA BARBARA MUNICIPAL AP | 79.7 | 37 | 48 | [73 empty] | 225
USA | CA | SANTA MARIA PUBLIC ARPT | 80 | 35.5 | 46 | [73 empty] | 226
USA | CA | SANTA MONICA MUNI | 81.5 | 45 | 52 | [73 empty] | 227
USA | CA | SANTA ROSA (AWOS) | 90.9 | 31.2 | 40 | [73 empty] | 228
USA | CA | SOUTH LAKE TAHOE-LAKE TAHOE AP | 82.2 | 9.1 | 19.22 | [73 empty] | 229
USA | CA | STOCKTON METROPOLITAN ARPT | 97.9 | 32.7 | 40 | [73 empty] | 230
USA | CA | TRAVIS FIELD AFB | 93.6 | 35 | 42 | [73 empty] | 231
USA | CA | TRUCKEE-TAHOE | 85.6 | 6.6 | 5 | [73 empty] | 232
USA | CA | TWENTYNINE PALMS | 105.8 | 34.2 | 42.98 | [73 empty] | 233
USA | CA | UKIAH MUNICIPAL AP | 97.1 | 30.4 | 39 | [73 empty] | 234
USA | CA | VAN NUYS AIRPORT | 96.7 | 40.6 | 50 | [73 empty] | 235
USA | CA | VISALIA MUNI (AWOS) | 98.7 | 32.4 | 30 | [73 empty] | 236
USA | CA | YUBA CO | 99 | 33 | 40 | [73 empty] | 237
USA | CO | AKRON WASHINGTON CO AP | 92.6 | 4.1 | 16 | [73 empty] | 238
USA | CO | ALAMOSA SAN LUIS VALLEY RGNL | 83.5 | -10 | -1 | [73 empty] | 239
USA | CO | ASPEN PITKIN CO SAR | 81.6 | 0.2 | 9 | [73 empty] | 240
USA | CO | AURORA BUCKLEY FIELD ANGB | 90.6 | 7.2 | -1 | [73 empty] | 241
Colombia | COL | BARRANQUILLA | 92.8 | 73.6 | 80 | [73 empty] | 242
USA | CO | BROOMFIELD/JEFFCO [BOULDER - SURFRAD] | 93.2 | -2.2 | 9 | [73 empty] | 243
Colombia | COL | CALI | 89.1 | 64.4 | 72 | [73 empty] | 244
Colombia | COL | CARTAGENA | 90 | 75 | 80 | [73 empty] | 245
USA | CO | COLORADO SPRINGS MUNI AP | 88.3 | 7 | 15 | [73 empty] | 246
USA | CO | CORTEZ/MONTEZUMA | 91.2 | 6.5 | 19 | [73 empty] | 247
USA | CO | CRAIG-MOFFAT | 88.3 | -8.6 | 2 | [73 empty] | 248
USA | CO | DENVER INTL AP | 92.2 | 5.3 | 22 | [73 empty] | 249
USA | CO | DENVER/CENTENNIAL [GOLDEN - NREL] | 89.9 | 5.8 | 11 | [73 empty] | 250
USA | CO | DURANGO/LA PLATA CO | 88 | 4.6 | 9 | [73 empty] | 251
USA | CO | EAGLE COUNTY AP | 86.3 | 0.2 | -1 | [73 empty] | 252
USA | CO | FORT COLLINS (AWOS) | 90.9 | 5.5 | -4 | [73 empty] | 253
USA | CO | GRAND JUNCTION WALKER FIELD | 95.2 | 9.3 | 19 | [73 empty] | 254
USA | CO | GREELEY/WELD (AWOS) | 92.6 | 0 | -6 | [73 empty] | 255
USA | CO | GUNNISON CO. (AWOS) | 81.1 | -10.9 | 1 | [73 empty] | 256
USA | CO | HAYDEN/YAMPA (AWOS) | 84.3 | 0.3 | 5 | [73 empty] | 257
USA | CO | LA JUNTA MUNICIPAL AP | 97.5 | 8.2 | 20 | [73 empty] | 258
USA | CO | LAMAR MUNICIPAL | 98.6 | 5.7 | 17 | [73 empty] | 259
USA | CO | LEADVILLE/LAKE CO. | 72.2 | -3.4 | 3 | [73 empty] | 260
USA | CO | LIMON | 90.8 | 1.2 | 8 | [73 empty] | 261
USA | CO | MONTROSE CO. ARPT | 91.3 | 8.2 | 15 | [73 empty] | 262
USA | CO | PUEBLO MEMORIAL AP | 95.8 | 6.5 | 13 | [73 empty] | 263
USA | CO | RIFLE/GARFIELD RGNL | 92.6 | 4.6 | 6 | [73 empty] | 264
USA | CO | TRINIDAD LAS ANIMAS COUNTY AP | 91.2 | 8.9 | 6 | [73 empty] | 265
USA | CT | BRIDGEPORT SIKORSKY MEMORIAL | 84.9 | 15.6 | 17 | [73 empty] | 266
USA | CT | DANBURY MUNICIPAL | 85.3 | 9.5 | 10 | [73 empty] | 267
USA | CT | GROTON NEW LONDON AP | 81.2 | 14.3 | 14 | [73 empty] | 268
USA | CT | HARTFORD BRADLEY INTL AP | 88.4 | 9.8 | 18 | [73 empty] | 269
USA | CT | HARTFORD BRAINARD FD | 88.2 | 12.2 | 11 | [73 empty] | 270
USA | CT | NEW HAVEN TWEED AIRPORT | 84.6 | 14.8 | 13 | [73 empty] | 271
USA | CT | OXFORD (AWOS) | 83.7 | 8.8 | 9 | [73 empty] | 272
USA | DC | WASHINGTON DC DULLES INT AR [STERLING - ISIS] | 90.9 | 17.3 | 17 | [73 empty] | 273
USA | DC | WASHINGTON DC REAGAN AP | 92 | 21.6 | 21 | [73 empty] | 274
USA | DE | DOVER AFB | 90 | 18.7 | 15 | [73 empty] | 275
USA | DE | WILMINGTON NEW CASTLE CNTY AP | 89.4 | 17.7 | 14 | [73 empty] | 276
USA | FL | CRESTVIEW BOB SIKES AP | 93.6 | 27.4 | 32 | [73 empty] | 277
USA | FL | DAYTONA BEACH INTL AP | 90.9 | 39.6 | 44 | [73 empty] | 278
USA | FL | FORT LAUDERDALE | 90.9 | 49.8 | 51 | [73 empty] | 279
USA | FL | FORT LAUDERDALE HOLLYWOOD INT | 90.6 | 52 | 58 | [73 empty] | 280
USA | FL | FORT MYERS PAGE FIELD | 92.4 | 46.6 | 51 | [73 empty] | 281
USA | FL | GAINESVILLE REGIONAL AP | 92.2 | 33.2 | 42 | [73 empty] | 282
USA | FL | HOMESTEAD AFB | 90.4 | 50.2 | 55 | [73 empty] | 283
USA | FL | JACKSONVILLE INTL ARPT | 92.7 | 32.8 | 42 | [73 empty] | 284
USA | FL | JACKSONVILLE NAS | 93.7 | 37.5 | 43 | [73 empty] | 285
USA | FL | JACKSONVILLE/CRAIG | 92.2 | 36.1 | 44 | [73 empty] | 286
USA | FL | KEY WEST INTL ARPT | 90 | 57.8 | 62 | [73 empty] | 287
USA | FL | KEY WEST NAS | 90.4 | 57.6 | 64 | [73 empty] | 288
USA | FL | MACDILL AFB | 92.2 | 43 | 48 | [73 empty] | 289
USA | FL | MARATHON AIRPORT | 91.1 | 55.9 | 59 | [73 empty] | 290
USA | FL | MAYPORT NS | 91.6 | 39 | 49 | [73 empty] | 291
USA | FL | MELBOURNE REGIONAL AP | 90.4 | 43 | 51 | [73 empty] | 292
USA | FL | MIAMI INTL AP | 90.8 | 52.6 | 61 | [73 empty] | 293
USA | FL | MIAMI/KENDALL-TAMIA | 91.4 | 49.6 | 57 | [73 empty] | 294
USA | FL | MIAMI/OPA LOCKA | 90.9 | 50.6 | 58 | [73 empty] | 295
USA | FL | NAPLES MUNICIPAL | 90.5 | 47.5 | 55 | [73 empty] | 296
USA | FL | NASA SHUTTLE FCLTY | 90.4 | 43.1 | 47 | [73 empty] | 297
USA | FL | OCALA MUNI (AWOS) | 91.4 | 33.9 | 37 | [73 empty] | 298
USA | FL | ORLANDO EXECUTIVE AP | 92.4 | 43.2 | 45 | [73 empty] | 299
USA | FL | ORLANDO INTL ARPT | 92.4 | 42.3 | 50 | [73 empty] | 300
USA | FL | ORLANDO SANFORD AIRPORT | 92.9 | 40.9 | 46 | [73 empty] | 301
USA | FL | PANAMA CITY BAY CO | 91.1 | 35.7 | 37 | [73 empty] | 302
USA | FL | PENSACOLA FOREST SHERMAN NAS | 92 | 33.8 | 43 | [73 empty] | 303
USA | FL | PENSACOLA REGIONAL AP | 91.1 | 35.1 | 39 | [73 empty] | 304
USA | FL | SARASOTA BRADENTON | 91.1 | 44.1 | 50 | [73 empty] | 305
USA | FL | SOUTHWEST FLORIDA I | 92.2 | 45.4 | 56 | [73 empty] | 306
USA | FL | ST LUCIE CO INTL | 90.3 | 41.9 | 48 | [73 empty] | 307
USA | FL | ST PETERSBURG ALBERT WHITTED | 91 | 45.4 | 50 | [73 empty] | 308
USA | FL | ST PETERSBURG CLEAR | 89.2 | 47.8 | 48 | [73 empty] | 309
USA | FL | TALLAHASSEE REGIONAL AP [ISIS] | 94.2 | 29.7 | 41 | [73 empty] | 310
USA | FL | TAMPA INTERNATIONAL AP | 91.3 | 43.4 | 48 | [73 empty] | 311
USA | FL | TYNDALL AFB | 90.2 | 35.5 | 32 | [73 empty] | 312
USA | FL | VALPARAISO EGLIN AFB | 91 | 32 | 31 | [73 empty] | 313
USA | FL | VALPARAISO HURLBURT | 90.7 | 32.2 | 32 | [73 empty] | 314
USA | FL | VERO BEACH MUNICIPAL ARPT | 90.5 | 43.2 | 56 | [73 empty] | 315
USA | FL | WHITING FIELD NAAS | 93.3 | 31.6 | 33 | [73 empty] | 316
USA | GA | ALBANY DOUGHERTY COUNTY AP | 94.7 | 29.6 | 39 | [73 empty] | 317
USA | GA | ALMA BACON COUNTY AP | 93.8 | 29.8 | 33 | [73 empty] | 318
USA | GA | ATHENS BEN EPPS AP | 93.1 | 26.5 | 29 | [73 empty] | 319
USA | GA | ATLANTA HARTSFIELD INTL AP | 91.6 | 26.5 | 28 | [73 empty] | 320
USA | GA | AUGUSTA BUSH FIELD | 94.9 | 26.1 | 33 | [73 empty] | 321
USA | GA | BRUNSWICK GOLDEN IS | 93.4 | 31.6 | 35 | [73 empty] | 322
USA | GA | BRUNSWICK MALCOLM MCKINNON AP | 90.3 | 34.6 | 39 | [73 empty] | 323
USA | GA | COLUMBUS METROPOLITAN ARPT | 94.2 | 29.6 | 36 | [73 empty] | 324
USA | GA | DEKALB PEACHTREE | 91.8 | 25.5 | 22 | [73 empty] | 325
USA | GA | FORT BENNING LAWSON | 94.6 | 25.9 | 26 | [73 empty] | 326
USA | GA | FULTON CO ARPT BROW | 91.9 | 25.7 | 31 | [73 empty] | 327
USA | GA | HUNTER AAF | 93.3 | 31.7 | 32 | [73 empty] | 328
USA | GA | MACON MIDDLE GA REGIONAL AP | 94.4 | 27.4 | 35 | [73 empty] | 329
USA | GA | MARIETTA DOBBINS AFB | 91.1 | 24.5 | 19 | [73 empty] | 330
USA | GA | MOODY AFB/VALDOSTA | 94.2 | 32.6 | 37 | [73 empty] | 331
USA | GA | ROME R B RUSSELL AP | 93.2 | 23.4 | 30 | [73 empty] | 332
USA | GA | SAVANNAH INTL AP | 93.3 | 30.8 | 35 | [73 empty] | 333
USA | GA | VALDOSTA WB AIRPORT | 94.5 | 30.8 | 42 | [73 empty] | 334
USA | GA | WARNER ROBINS AFB | 94.9 | 28 | 29 | [73 empty] | 335
USA | HI | BARBERS POINT NAS | 88.8 | 62.5 | 68 | [73 empty] | 336
USA | HI | HILO INTERNATIONAL AP | 84.7 | 62.8 | 70 | [73 empty] | 337
USA | HI | HONOLULU INTL ARPT | 88.5 | 64.5 | 71 | [73 empty] | 338
USA | HI | KAHULUI AIRPORT | 88.2 | 60.7 | 71 | [73 empty] | 339
USA | HI | KANEOHE BAY MCAS | 84.1 | 65.9 | 70 | [73 empty] | 340
USA | HI | KONA INTL AT KEAHOL | 86.3 | 67.6 | 73 | [73 empty] | 341
USA | HI | LANAI AP | 82.6 | 59.8 | 65.3 | [73 empty] | 342
USA | HI | LIHUE AIRPORT | 84.4 | 62.5 | 68 | [73 empty] | 343
USA | HI | MOLOKAI (AMOS) | 85.8 | 61.7 | 62 | [73 empty] | 344
USA | IA | ALGONA | 88.3 | -4.2 | 4 | [73 empty] | 345
USA | IA | ATLANTIC | 90.7 | 0 | 4 | [73 empty] | 346
USA | IA | BOONE MUNI | 89.5 | 0.2 | 5 | [73 empty] | 347
USA | IA | BURLINGTON MUNICIPAL AP | 90 | 2.9 | 5 | [73 empty] | 348
USA | IA | CARROLL | 90.4 | -1.1 | -1 | [73 empty] | 349
USA | IA | CEDAR RAPIDS MUNICIPAL AP | 87.6 | -2.6 | -3 | [73 empty] | 350
USA | IA | CHARITON | 90.5 | 2.6 | 11 | [73 empty] | 351
USA | IA | CHARLES CITY | 87.6 | -4.1 | -19 | [73 empty] | 352
USA | IA | CLARINDA | 91.1 | 1.1 | 7 | [73 empty] | 353
USA | IA | CLINTON MUNI (AWOS) | 88.3 | -1 | 4 | [73 empty] | 354
USA | IA | COUNCIL BLUFFS | 90.7 | 2.6 | 12 | [73 empty] | 355
USA | IA | CRESTON | 90.2 | 0.5 | 5 | [73 empty] | 356
USA | IA | DECORAH | 86.4 | -3.6 | 9 | [73 empty] | 357
USA | IA | DENISON | 90.1 | 0.1 | 3 | [73 empty] | 358
USA | IA | DES MOINES INTL AP | 89.7 | 0.6 | 4 | [73 empty] | 359
USA | IA | DUBUQUE REGIONAL AP | 85.6 | -2.7 | -1 | [73 empty] | 360
USA | IA | ESTHERVILLE MUNI | 87.6 | -7 | -4 | [73 empty] | 361
USA | IA | FAIR FIELD | 90.9 | 1.3 | 5 | [73 empty] | 362
USA | IA | FORT DODGE (AWOS) | 88.3 | -5.5 | -4 | [73 empty] | 363
USA | IA | FORT MADISON | 90.8 | 5.5 | 9 | [73 empty] | 364
USA | IA | KEOKUK MUNI | 91 | 6.8 | 12 | [73 empty] | 365
USA | IA | KNOXVILLE | 90.6 | 2.7 | 9 | [73 empty] | 366
USA | IA | LE MARS | 90.4 | -2 | 7 | [73 empty] | 367
USA | IA | MASON CITY MUNICIPAL ARPT | 87.2 | -6.3 | -9 | [73 empty] | 368
USA | IA | MONTICELLO MUNI | 88.3 | -3.5 | -16 | [73 empty] | 369
USA | IA | MUSCATINE | 91.3 | 2.9 | 2 | [73 empty] | 370
USA | IA | NEWTON MUNI | 89.8 | 0.5 | -12 | [73 empty] | 371
USA | IA | OELWEN | 87.9 | -3.5 | 7 | [73 empty] | 372
USA | IA | ORANGE CITY | 89.9 | -3.7 | -1 | [73 empty] | 373
USA | IA | OTTUMWA INDUSTRIAL AP | 89.5 | 0.9 | 1 | [73 empty] | 374
USA | IA | RED OAK | 92.6 | 2.5 | 1 | [73 empty] | 375
USA | IA | SHELDON | 89.6 | -4.9 | -2 | [73 empty] | 376
USA | IA | SHENANDOAH MUNI | 93 | 2.8 | 4 | [73 empty] | 377
USA | IA | SIOUX CITY SIOUX GATEWAY AP | 90.1 | -2.5 | 6 | [73 empty] | 378
USA | IA | SPENCER | 88.6 | -6.9 | -4 | [73 empty] | 379
USA | IA | STORM LAKE | 89.8 | -4 | 2 | [73 empty] | 380
USA | IA | WASHINGTON | 90.7 | 2.7 | 12 | [73 empty] | 381
USA | IA | WATERLOO MUNICIPAL AP | 88.1 | -4.5 | -5 | [73 empty] | 382
USA | IA | WEBSTER CITY | 90.2 | -2.3 | 5 | [73 empty] | 383
USA | ID | BOISE AIR TERMINAL [UO] | 95.7 | 15.9 | 14 | [73 empty] | 384
USA | ID | BURLEY MUNICIPAL ARPT | 90.7 | 9.2 | 20 | [73 empty] | 385
USA | ID | CALDWELL (AWOS) | 93.1 | 15.7 | 13 | [73 empty] | 386
USA | ID | COEUR D`ALENE(AWOS) | 88.5 | 10.4 | 7 | [73 empty] | 387
USA | ID | IDAHO FALLS FANNING FIELD | 89.6 | -0.3 | 8 | [73 empty] | 388
USA | ID | JOSLIN FLD MAGIC VA [TWIN FALLS - UO] | 92.2 | 12 | 20 | [73 empty] | 389
USA | ID | LEWISTON NEZ PERCE CNTY AP | 95 | 18.8 | 20 | [73 empty] | 390
USA | ID | MOUNTAIN HOME AFB | 96.5 | 12.3 | 9 | [73 empty] | 391
USA | ID | POCATELLO REGIONAL AP | 91.8 | 3.8 | 6 | [73 empty] | 392
USA | ID | SALMON/LEMHI (AWOS) | 88 | 0 | 13 | [73 empty] | 393
USA | IL | AURORA MUNICIPAL | 88.2 | 0.7 | -1 | [73 empty] | 394
USA | IL | BELLEVILLE SCOTT AFB | 92.7 | 12.1 | 4 | [73 empty] | 395
USA | IL | CAHOKIA/ST. LOUIS | 92.7 | 12.7 | 15 | [73 empty] | 396
USA | IL | CENTRAL ILLINOIS RG | 89.8 | 4.4 | -6 | [73 empty] | 397
USA | IL | CHICAGO MIDWAY AP | 89.4 | 6.1 | -5 | [73 empty] | 398
USA | IL | CHICAGO OHARE INTL AP | 88.5 | 4.4 | 8 | [73 empty] | 399
USA | IL | CHICAGO/WAUKEGAN | 86.2 | 2.9 | 10 | [73 empty] | 400
USA | IL | DECATUR | 90.7 | 7.3 | 11 | [73 empty] | 401
USA | IL | MARION REGIONAL | 91.2 | 15.8 | 22 | [73 empty] | 402
USA | IL | MOLINE QUAD CITY INTL AP | 89.7 | 1.8 | 7 | [73 empty] | 403
USA | IL | MOUNT VERNON (AWOS) | 91.5 | 11.6 | 4 | [73 empty] | 404
USA | IL | PEORIA GREATER PEORIA AP | 89.6 | 4.3 | 3 | [73 empty] | 405
USA | IL | QUINCY MUNI BALDWIN FLD | 90.3 | 5.6 | -4 | [73 empty] | 406
USA | IL | ROCKFORD GREATER ROCKFORD AP | 88 | 0.3 | -8 | [73 empty] | 407
USA | IL | SOUTHERN ILLINOIS | 91.8 | 15.2 | 12 | [73 empty] | 408
USA | IL | SPRINGFIELD CAPITAL AP | 90.4 | 6.9 | 9 | [73 empty] | 409
USA | IL | STERLING ROCKFALLS | 88.3 | -0.1 | -10 | [73 empty] | 410
USA | IL | UNIV OF ILLINOIS WI [BONDVILLE - SURFRAD] | 89.6 | 4.9 | -4 | [73 empty] | 411
USA | IL | W. CHICAGO/DU PAGE | 87.8 | 2.6 | 7 | [73 empty] | 412
USA | IN | DELAWARE CO JOHNSON | 88 | 7.1 | 14 | [73 empty] | 413
USA | IN | EVANSVILLE REGIONAL AP | 91.7 | 14.6 | 12 | [73 empty] | 414
USA | IN | FORT WAYNE INTL AP | 88.1 | 5.4 | 6 | [73 empty] | 415
USA | IN | GRISSOM ARB | 88 | 5.5 | 0 | [73 empty] | 416
USA | IN | HUNTINGBURG | 90.5 | 12.5 | 28 | [73 empty] | 417
USA | IN | INDIANAPOLIS INTL AP | 88.9 | 8.6 | 9 | [73 empty] | 418
USA | IN | LAFAYETTE PURDUE UNIV AP | 89.5 | 6.3 | 5 | [73 empty] | 419
USA | IN | MONROE CO | 89.6 | 9.8 | 0 | [73 empty] | 420
India | IND | NEW DELHI SAFDARJUNG AP | 105.5 | 44.7 | 50 | [73 empty] | 421
India | IND | PATNA | 103.7 | 48.1 | 54 | [73 empty] | 422
USA | IN | SOUTH BEND MICHIANA RGNL AP | 87.7 | 6.3 | 10 | [73 empty] | 423
USA | IN | TERRE HAUTE HULMAN REGIONAL A | 90.1 | 8.8 | -4 | [73 empty] | 424
USA | KS | CHANUTE MARTIN JOHNSON AP | 95.3 | 12 | 14 | [73 empty] | 425
USA | KS | CONCORDIA BLOSSER MUNI AP | 95.4 | 6.4 | 4 | [73 empty] | 426
USA | KS | DODGE CITY REGIONAL AP | 97.7 | 9.8 | 12 | [73 empty] | 427
USA | KS | EMPORIA MUNICIPAL AP | 95.7 | 9.6 | 12 | [73 empty] | 428
USA | KS | FORT RILEY MARSHALL AAF | 96.8 | 9.2 | 14 | [73 empty] | 429
USA | KS | GARDEN CITY MUNICIPAL AP | 97 | 8.9 | 19 | [73 empty] | 430
USA | KS | GOODLAND RENNER FIELD | 94.8 | 6 | 9 | [73 empty] | 431
USA | KS | GREAT BEND (AWOS) | 97.4 | 8.8 | 12 | [73 empty] | 432
USA | KS | HAYS MUNI (AWOS) | 98.8 | 7.4 | 14 | [73 empty] | 433
USA | KS | HILL CITY MUNICIPAL AP | 98.9 | 7.1 | 7 | [73 empty] | 434
USA | KS | HUTCHINSON MUNICIPAL AP | 98.7 | 9.9 | 9 | [73 empty] | 435
USA | KS | LIBERAL MUNI | 98.9 | 11.5 | 17 | [73 empty] | 436
USA | KS | MANHATTAN RGNL | 97 | 7.5 | 14 | [73 empty] | 437
USA | KS | MCCONNELL AFB | 97.2 | 12.8 | 18 | [73 empty] | 438
USA | KS | NEWTON (AWOS) | 96.5 | 9.3 | 13 | [73 empty] | 439
USA | KS | OLATHE/JOHNSON CO. EXECUTIVE AP | 91.9 | 9.2 | 15.26 | [73 empty] | 440
USA | KS | OLATHE/JOHNSON CO. INDUSTRIAL AP | 94.1 | 9.1 | 15 | [73 empty] | 441
USA | KS | RUSSELL MUNICIPAL AP | 97.6 | 7.1 | 8 | [73 empty] | 442
USA | KS | SALINA MUNICIPAL AP | 98.8 | 9.2 | 11 | [73 empty] | 443
USA | KS | TOPEKA FORBES FIELD | 94.8 | 8.9 | 6 | [73 empty] | 444
USA | KS | TOPEKA MUNICIPAL AP | 94.9 | 8.9 | 12 | [73 empty] | 445
USA | KS | WICHITA MID-CONTINENT AP | 97.8 | 12.3 | 16 | [73 empty] | 446
USA | KS | WICHITA/COL. JABARA | 97.2 | 11 | 13 | [73 empty] | 447
USA | KY | BOWLING GREEN WARREN CO AP | 91.6 | 17.6 | 5 | [73 empty] | 448
USA | KY | CINCINNATI NORTHERN KY AP | 89 | 11.9 | 13 | [73 empty] | 449
USA | KY | FORT CAMPBELL AAF | 92.1 | 17.7 | 8 | [73 empty] | 450
USA | KY | FORT KNOX GODMAN AAF | 90.4 | 14.2 | 7 | [73 empty] | 451
USA | KY | HENDERSON CITY | 91.2 | 14.3 | 6 | [73 empty] | 452
USA | KY | JACKSON JULIAN CARROLL AP | 87.2 | 15.9 | 21 | [73 empty] | 453
USA | KY | LEXINGTON BLUEGRASS AP | 89.2 | 14.1 | 19 | [73 empty] | 454
USA | KY | LONDON-CORBIN AP | 88.4 | 16.7 | 17 | [73 empty] | 455
USA | KY | LOUISVILLE BOWMAN FIELD | 91.2 | 16.3 | 18 | [73 empty] | 456
USA | KY | LOUISVILLE STANDIFORD FIELD | 91.8 | 16.6 | 20 | [73 empty] | 457
USA | KY | PADUCAH BARKLEY REGIONAL AP | 92.3 | 16.6 | 22 | [73 empty] | 458
USA | KY | SOMERSET(AWOS) | 91.3 | 18 | 25 | [73 empty] | 459
USA | LA | ALEXANDRIA ESLER REGIONAL AP | 95.6 | 28.4 | 40 | [73 empty] | 460
USA | LA | BARKSDALE AFB | 96.4 | 27.6 | 23 | [73 empty] | 461
USA | LA | BATON ROUGE RYAN ARPT | 93.3 | 31.6 | 35 | [73 empty] | 462
USA | LA | ENGLAND AFB | 95.1 | 29.9 | 35 | [73 empty] | 463
USA | LA | FORT POLK AAF | 94.7 | 30.5 | 26 | [73 empty] | 464
USA | LA | LAFAYETTE REGIONAL AP | 93.1 | 33.7 | 39 | [73 empty] | 465
USA | LA | LAKE CHARLES REGIONAL ARPT | 93 | 33.8 | 37 | [73 empty] | 466
USA | LA | MONROE REGIONAL AP | 95.8 | 28.4 | 30 | [73 empty] | 467
USA | LA | NEW IBERIA NAAS | 92.8 | 33.9 | 38 | [73 empty] | 468
USA | LA | NEW ORLEANS ALVIN CALLENDER F | 91.6 | 34.5 | 45 | [73 empty] | 469
USA | LA | NEW ORLEANS INTL ARPT | 92.5 | 36.6 | 37 | [73 empty] | 470
USA | LA | NEW ORLEANS LAKEFRONT AP | 92.6 | 39.2 | 42 | [73 empty] | 471
USA | LA | PATTERSON MEMORIAL | 91.2 | 35.5 | 43 | [73 empty] | 472
USA | LA | SHREVEPORT DOWNTOWN | 97.1 | 29.1 | 30 | [73 empty] | 473
USA | LA | SHREVEPORT REGIONAL ARPT | 96.7 | 29 | 28 | [73 empty] | 474
USA | MA | BARNSTABLE MUNI BOA | 81.5 | 15.4 | 14 | [73 empty] | 475
USA | MA | BEVERLY MUNI | 85.9 | 9.5 | 6 | [73 empty] | 476
USA | MA | BOSTON LOGAN INT ARPT | 87.6 | 13.4 | 17 | [73 empty] | 477
USA | MA | CHICOPEE FALLS WESTO | 87.7 | 5.6 | 21 | [73 empty] | 478
USA | MA | LAWRENCE MUNI | 87.9 | 9.8 | 8 | [73 empty] | 479
USA | MA | MARTHAS VINEYARD | 81.4 | 14.4 | 15 | [73 empty] | 480
USA | MA | NANTUCKET MEMORIAL AP | 76.8 | 18.5 | 19 | [73 empty] | 481
USA | MA | NEW BEDFORD RGNL | 84.5 | 12.4 | 12 | [73 empty] | 482
USA | MA | NORTH ADAMS | 84 | 3.2 | 18 | [73 empty] | 483
USA | MA | NORWOOD MEMORIAL | 87.9 | 9 | 9 | [73 empty] | 484
USA | MA | OTIS ANGB | 81.8 | 13 | 25 | [73 empty] | 485
USA | MA | PLYMOUTH MUNICIPAL | 85.3 | 10.3 | 9 | [73 empty] | 486
USA | MA | PROVINCETOWN (AWOS) | 81 | 18 | 18 | [73 empty] | 487
USA | MA | WESTFIELD BARNES MUNI AP | 88.3 | 6.7 | 6 | [73 empty] | 488
USA | MA | WORCESTER REGIONAL ARPT | 83.2 | 7.1 | 9 | [73 empty] | 489
USA | MB | WINNIPEG | 83.5 | -21.4 | -19 | [73 empty] | 490
USA | MD | ANDREWS AFB | 91 | 18.7 | 18 | [73 empty] | 491
USA | MD | BALTIMORE BLT-WASHNGTN INT | 91.4 | 18.4 | 22 | [73 empty] | 492
USA | MD | HAGERSTOWN RGNL RIC | 89.6 | 16 | 17 | [73 empty] | 493
USA | MD | PATUXENT RIVER NAS | 90 | 21.5 | 32 | [73 empty] | 494
USA | MD | SALISBURY WICOMICO CO AP | 90 | 21.5 | 27 | [73 empty] | 495
USA | ME | AUBURN-LEWISTON | 83.6 | 0.1 | 3 | [73 empty] | 496
USA | ME | AUGUSTA AIRPORT | 83.8 | 1.7 | 2 | [73 empty] | 497
USA | ME | BANGOR INTERNATIONAL AP | 84.2 | -1.8 | 1 | [73 empty] | 498
USA | ME | BAR HARBOR (AWOS) | 79 | 1.4 | 6 | [73 empty] | 499
USA | ME | CARIBOU MUNICIPAL ARPT | 81.2 | -9.7 | -1 | [73 empty] | 500
USA | ME | HOULTON INTL ARPT | 82.2 | -9.6 | -5 | [73 empty] | 501
USA | ME | MILLINOCKET MUNICIPAL AP | 83.1 | -4.2 | 0 | [73 empty] | 502
USA | ME | NORTHERN AROOSTOOK | 79 | -8.9 | 0 | [73 empty] | 503
USA | ME | PORTLAND INTL JETPORT | 83.3 | 5.2 | 5 | [73 empty] | 504
USA | ME | PRESQUE ISLE MUNICIP | 81.6 | -11.4 | -10 | [73 empty] | 505
USA | ME | ROCKLAND/KNOX(AWOS) | 78.9 | 3.1 | 8 | [73 empty] | 506
USA | ME | SANFORD MUNI (AWOS) | 85.7 | 0.3 | 2 | [73 empty] | 507
USA | ME | WATERVILLE (AWOS) | 82.2 | 0 | 5 | [73 empty] | 508
USA | ME | WISCASSET | 82.1 | 1.4 | 6 | [73 empty] | 509
USA | MI | ALPENA COUNTY REGIONAL AP | 84.1 | 0.6 | 6 | [73 empty] | 510
USA | MI | ANN ARBOR MUNICIPAL | 87.4 | 4.5 | 13 | [73 empty] | 511
USA | MI | BATTLE CREEK KELLOGG AP | 86.8 | 7 | 11 | [73 empty] | 512
USA | MI | BENTON HARBOR/ROSS | 86.2 | 9.8 | 13 | [73 empty] | 513
USA | MI | CADILLAC WEXFORD CO AP | 83.6 | -0.3 | 9 | [73 empty] | 514
USA | MI | CHIPPEWA CO INTL | 80.9 | -4.4 | -2 | [73 empty] | 515
USA | MI | DETROIT CITY AIRPORT | 88 | 9.6 | 12 | [73 empty] | 516
USA | MI | DETROIT METROPOLITAN ARPT | 87.4 | 8.2 | 8 | [73 empty] | 517
USA | MI | DETROIT WILLOW RUN AP | 88.3 | 6.4 | 10 | [73 empty] | 518
USA | MI | ESCANABA (AWOS) | 80.2 | -2.4 | -8 | [73 empty] | 519
USA | MI | FLINT BISHOP INTL ARPT | 86.6 | 4.5 | 8 | [73 empty] | 520
USA | MI | GRAND RAPIDS KENT COUNTY INT | 86.5 | 7.3 | 3 | [73 empty] | 521
USA | MI | HANCOCK HOUGHTON CO AP | 80.9 | -0.5 | 3 | [73 empty] | 522
USA | MI | HOUGHTON LAKE ROSCOMMON CO AR | 83.8 | 0 | 4 | [73 empty] | 523
USA | MI | HOWELL | 87.8 | 5.5 | 12 | [73 empty] | 524
USA | MI | IRON MOUNTAIN/FORD | 84.5 | -6.5 | 3 | [73 empty] | 525
USA | MI | IRONWOOD (AWOS) | 82.2 | -8.4 | -4 | [73 empty] | 526
USA | MI | JACKSON REYNOLDS FIELD | 85.9 | 5.4 | 10 | [73 empty] | 527
USA | MI | KALAMAZOO BATTLE CR | 87.7 | 7.4 | 8 | [73 empty] | 528
USA | MI | LANSING CAPITAL CITY ARPT | 86.2 | 4.7 | 3 | [73 empty] | 529
USA | MI | MANISTEE (AWOS) | 82 | 7.1 | 9 | [73 empty] | 530
USA | MI | MENOMINEE (AWOS) | 82.3 | -2 | -1 | [73 empty] | 531
USA | MI | MOUNT CLEMENS SELFRIDGE FLD | 86.5 | 6.8 | 22 | [73 empty] | 532
USA | MI | MUSKEGON COUNTY ARPT | 83.7 | 9.4 | 14 | [73 empty] | 533
USA | MI | OAKLAND CO INTL | 86.4 | 5.4 | 13 | [73 empty] | 534
USA | MI | OSCODA WURTSMITH AFB | 85.8 | 2.5 | 9 | [73 empty] | 535
USA | MI | PELLSTON EMMET COUNTY AP | 83.7 | -3.8 | 15 | [73 empty] | 536
USA | MI | SAGINAW TRI CITY INTL AP | 86.3 | 4.7 | 5 | [73 empty] | 537
USA | MI | SAULT STE MARIE SANDERSON FIE | 80.3 | -4.5 | -1 | [73 empty] | 538
USA | MI | ST.CLAIR COUNTY INT | 85.9 | 5 | 10 | [73 empty] | 539
USA | MI | TRAVERSE CITY CHERRY CAPITAL | 85.6 | 5.5 | 6 | [73 empty] | 540
USA | MN | AITKIN NDB(AWOS) | 82.4 | -14.8 | -23 | [73 empty] | 541
USA | MN | ALBERT LEA (AWOS) | 86.1 | -7.7 | 2 | [73 empty] | 542
USA | MN | ALEXANDRIA MUNICIPAL AP | 84.7 | -12.8 | -25 | [73 empty] | 543
USA | MN | AUSTIN MUNI | 86.1 | -7.8 | 1 | [73 empty] | 544
USA | MN | BAUDETTE INTERNATIONAL AP | 82.3 | -19.5 | -1 | [73 empty] | 545
USA | MN | BEMIDJI MUNICIPAL | 82.4 | -17.2 | -9 | [73 empty] | 546
USA | MN | BENSON MUNI | 87.9 | -11.4 | -4 | [73 empty] | 547
USA | MN | BRAINERD/WIELAND | 84.8 | -12.9 | -25 | [73 empty] | 548
USA | MN | CAMBRIDGE MUNI | 87.7 | -11 | -10 | [73 empty] | 549
USA | MN | CLOQUET (AWOS) | 81.6 | -12.7 | -8 | [73 empty] | 550
USA | MN | CRANE LAKE (AWOS) | 82.3 | -20.5 | -14 | [73 empty] | 551
USA | MN | CROOKSTON MUNI FLD | 83.9 | -18.1 | -4 | [73 empty] | 552
USA | MN | DETROIT LAKES(AWOS) | 82.5 | -15.1 | -2 | [73 empty] | 553
USA | MN | DULUTH INTERNATIONAL ARPT | 81.1 | -12 | -5 | [73 empty] | 554
USA | MN | ELY MUNI | 81.6 | -20 | -18 | [73 empty] | 555
USA | MN | EVELETH MUNI (AWOS) | 82 | -17.1 | -8 | [73 empty] | 556
USA | MN | FAIRMONT MUNI(AWOS) | 87.4 | -6.6 | 4 | [73 empty] | 557
USA | MN | FARIBAULT MUNI AWOS | 87.6 | -8.4 | -8 | [73 empty] | 558
USA | MN | FERGUS FALLS AWOS | 84.5 | -15.1 | -2.74 | [73 empty] | 559
USA | MN | FLYING CLOUD | 88.2 | -6.3 | 3 | [73 empty] | 560
USA | MN | FOSSTON(AWOS) | 83.7 | -18.2 | -16 | [73 empty] | 561
USA | MN | GLENWOOD (ASOS) | 86.3 | -11.3 | -11 | [73 empty] | 562
USA | MN | GRAND RAPIDS(AWOS) | 81.6 | -15 | -9 | [73 empty] | 563
USA | MN | HALLOCK | 84.4 | -19.7 | -10 | [73 empty] | 564
USA | MN | HIBBING CHISHOLM-HIBBING AP | 82.3 | -17.6 | -22 | [73 empty] | 565
USA | MN | HUTCHINSON (AWOS) | 86.6 | -9.6 | 3 | [73 empty] | 566
USA | MN | INTERNATIONAL FALLS INTL AP | 82.3 | -20.5 | -17 | [73 empty] | 567
USA | MN | LITCHFIELD MUNI | 85.8 | -9.1 | -10 | [73 empty] | 568
USA | MN | LITTLE FALLS (AWOS) | 85.9 | -12.8 | -13 | [73 empty] | 569
USA | MN | MANKATO(AWOS) | 86.3 | -8.2 | -4 | [73 empty] | 570
USA | MN | MARSHALL MUNI-RYAN FIELD AWOS | 87.9 | -8.3 | -4.36 | [73 empty] | 571
USA | MN | MINNEAPOLIS-ST PAUL INT ARP | 87.8 | -5.8 | -10 | [73 empty] | 572
USA | MN | MINNEAPOLIS/CRYSTAL | 88.1 | -6 | -6 | [73 empty] | 573
USA | MN | MORA MUNI (AWOS) | 85.5 | -11.8 | -11 | [73 empty] | 574
USA | MN | MORRIS MUNI (AWOS) | 85.7 | -12.9 | -1 | [73 empty] | 575
USA | MN | NEW ULM MUNI (AWOS) | 87.6 | -8.6 | 5 | [73 empty] | 576
USA | MN | ORR | 82 | -19.1 | -15 | [73 empty] | 577
USA | MN | OWATONNA (AWOS) | 86.4 | -8.6 | -20 | [73 empty] | 578
USA | MN | PARK RAPIDS MUNICIPAL AP | 84.2 | -17.7 | -10 | [73 empty] | 579
USA | MN | PIPESTONE (AWOS) | 86.2 | -8.2 | -11 | [73 empty] | 580
USA | MN | RED WING | 88.2 | -8.1 | -2 | [73 empty] | 581
USA | MN | REDWOOD FALLS MUNI | 88.4 | -8.7 | -8 | [73 empty] | 582
USA | MN | ROCHESTER INTERNATIONAL ARPT | 84.7 | -7.6 | -21 | [73 empty] | 583
USA | MN | ROSEAU MUNI (AWOS) | 83.6 | -19.5 | -10 | [73 empty] | 584
USA | MN | SILVER BAY | 81.5 | -14.7 | -9 | [73 empty] | 585
USA | MN | SOUTH ST PAUL MUNI | 88.1 | -4.4 | -5 | [73 empty] | 586
USA | MN | ST CLOUD REGIONAL ARPT | 86.3 | -11.3 | -12 | [73 empty] | 587
USA | MN | ST PAUL DOWNTOWN AP | 87.9 | -5.8 | -16 | [73 empty] | 588
USA | MN | THIEF RIVER(AWOS) | 82.2 | -17.5 | -8 | [73 empty] | 589
USA | MN | TWO HARBORS MUNI AP | 81.3 | -10.9 | -0.94 | [73 empty] | 590
USA | MN | WHEATON NDB (AWOS) | 86.1 | -11.3 | 2 | [73 empty] | 591
USA | MN | WILLMAR | 86 | -11.3 | -10 | [73 empty] | 592
USA | MN | WINONA MUNI (AWOS) | 88.4 | -4.3 | -4 | [73 empty] | 593
USA | MN | WORTHINGTON (AWOS) | 85.6 | -7.6 | -4 | [73 empty] | 594
USA | MO | CAPE GIRARDEAU MUNICIPAL AP | 92.3 | 15.9 | 7 | [73 empty] | 595
USA | MO | COLUMBIA REGIONAL AIRPORT | 91.7 | 9.2 | 10 | [73 empty] | 596
USA | MO | FARMINGTON | 90.9 | 12.1 | 6 | [73 empty] | 597
USA | MO | JEFFERSON CITY MEM | 92.8 | 11.6 | 16 | [73 empty] | 598
USA | MO | JOPLIN MUNICIPAL AP | 94.4 | 14 | 19 | [73 empty] | 599
USA | MO | KAISER MEM (AWOS) | 93 | 11 | 19 | [73 empty] | 600
USA | MO | KANSAS CITY DOWNTOWN AP | 94.1 | 10.2 | 14 | [73 empty] | 601
USA | MO | KANSAS CITY INT ARPT | 92.7 | 7.5 | 10 | [73 empty] | 602
USA | MO | KIRKSVILLE REGIONAL AP | 90.3 | 5.1 | -4 | [73 empty] | 603
USA | MO | POPLAR BLUFF(AMOS) | 92.4 | 18.2 | 23 | [73 empty] | 604
USA | MO | SPRINGFIELD REGIONAL ARPT | 92.4 | 12.8 | 15 | [73 empty] | 605
USA | MO | ST JOSEPH ROSECRANS MEMORIAL | 92 | 5.3 | 12 | [73 empty] | 606
USA | MO | ST LOUIS LAMBERT INT ARPT | 93.5 | 12.7 | 11 | [73 empty] | 607
USA | MO | ST LOUIS SPIRIT OF ST LOUIS A | 92.8 | 11.7 | 18 | [73 empty] | 608
USA | MO | VICHY ROLLA NATL ARPT | 92.1 | 10.9 | 1 | [73 empty] | 609
USA | MO | WHITEMAN AFB | 93.3 | 9.1 | 5 | [73 empty] | 610
USA | MS | COLUMBUS AFB | 94.5 | 25 | 21 | [73 empty] | 611
USA | MS | GOLDEN TRI(AWOS) | 93.3 | 24.8 | 19 | [73 empty] | 612
USA | MS | GREENVILLE MUNI AP | 94.9 | 26.6 | 30.56 | [73 empty] | 613
USA | MS | GREENWOOD LEFLORE ARPT | 94.2 | 25.4 | 27 | [73 empty] | 614
USA | MS | GULFPORT BILOXI INT | 92 | 32.3 | 38 | [73 empty] | 615
USA | MS | HATTIESBURG LAUREL | 93.1 | 27.7 | 35 | [73 empty] | 616
USA | MS | JACKSON INTERNATIONAL AP | 94.2 | 26.9 | 33 | [73 empty] | 617
USA | MS | KEESLER AFB | 92.2 | 34.7 | 32 | [73 empty] | 618
USA | MS | MCCOMB PIKE COUNTY AP | 93.1 | 29.2 | 32 | [73 empty] | 619
USA | MS | MERIDIAN KEY FIELD | 93.9 | 26.1 | 34 | [73 empty] | 620
USA | MS | MERIDIAN NAAS | 94.6 | 26.6 | 35 | [73 empty] | 621
USA | MS | NATCHEZ/HARDY(AWOS) | 91.4 | 27.7 | 30 | [73 empty] | 622
USA | MS | TUPELO C D LEMONS ARPT | 93.8 | 23.8 | 29 | [73 empty] | 623
USA | MT | BILLINGS LOGAN INT ARPT | 91.3 | -3.2 | 3 | [73 empty] | 624
USA | MT | BOZEMAN GALLATIN FIELD | 88.7 | -7.7 | -7 | [73 empty] | 625
USA | MT | BUTTE BERT MOONEY ARPT | 84.7 | -9.1 | 6 | [73 empty] | 626
USA | MT | CUT BANK MUNI AP | 85.3 | -12.3 | -10 | [73 empty] | 627
USA | MT | GLASGOW INTL ARPT | 91 | -15.1 | -14 | [73 empty] | 628
USA | MT | GLENDIVE(AWOS) | 90.8 | -11.1 | -8 | [73 empty] | 629
USA | MT | GREAT FALLS INTL ARPT | 89.1 | -9.5 | -13 | [73 empty] | 630
USA | MT | HAVRE CITY-COUNTY AP | 91.1 | -15.5 | -9 | [73 empty] | 631
USA | MT | HELENA REGIONAL AIRPORT | 89.8 | -6.3 | 4 | [73 empty] | 632
USA | MT | KALISPELL GLACIER PK INT AR | 86.7 | 1 | 8 | [73 empty] | 633
USA | MT | LEWISTOWN MUNICIPAL ARPT | 86.5 | -8.7 | 0 | [73 empty] | 634
USA | MT | LIVINGSTON MISSION FIELD | 90.1 | -2.4 | -5 | [73 empty] | 635
USA | MT | MILES CITY MUNICIPAL ARPT | 94.3 | -9.5 | -9 | [73 empty] | 636
USA | MT | MISSOULA INTERNATIONAL AP | 89.8 | 3.3 | 16 | [73 empty] | 637
USA | MT | SIDNEY-RICHLAND | 90.4 | -12.7 | -17 | [73 empty] | 638
USA | MT | WOLF POINT INTL [FORT PECK - SURFRAD] | 91.5 | -14.8 | -7 | [73 empty] | 639
Canada | NB | FREDERICTON | 83.6 | -2.2 | -1 | [73 empty] | 640
Canada | NB | MONCTON AP | 80.5 | -3.5 | 0 | [73 empty] | 641
USA | NC | ASHEVILLE REGIONAL ARPT | 85.7 | 19.7 | 24 | [73 empty] | 642
USA | NC | CAPE HATTERAS NWS BLDG | 85 | 32.2 | 36 | [73 empty] | 643
USA | NC | CHARLOTTE DOUGLAS INTL ARPT | 91.8 | 25.3 | 29 | [73 empty] | 644
USA | NC | CHERRY POINT MCAS | 90.1 | 27.5 | 24 | [73 empty] | 645
USA | NC | DARE CO RGNL | 90.2 | 29.7 | 28 | [73 empty] | 646
USA | NC | ELIZABETH CITY COAST GUARD AI [NREL] | 90.6 | 25.7 | 34 | [73 empty] | 647
USA | NC | FAYETTEVILLE POPE AFB | 94.6 | 25 | 22 | [73 empty] | 648
USA | NC | FAYETTEVILLE RGNL G | 93.4 | 26.7 | 21 | [73 empty] | 649
USA | NC | FORT BRAGG SIMMONS AAF | 94 | 26.2 | 22 | [73 empty] | 650
USA | NC | GOLDSBORO SEYMOUR JOHNSON AFB | 93.7 | 26.5 | 21 | [73 empty] | 651
USA | NC | GREENSBORO PIEDMONT TRIAD INT | 90.3 | 22.8 | 18 | [73 empty] | 652
USA | NC | HICKORY REGIONAL AP | 90 | 24 | 26 | [73 empty] | 653
USA | NC | JACKSONVILLE (AWOS) | 91.4 | 24.8 | 22 | [73 empty] | 654
USA | NC | NEW BERN CRAVEN CO REGL AP | 91.2 | 26.7 | 35 | [73 empty] | 655
USA | NC | NEW RIVER MCAF | 90.7 | 26.8 | 24 | [73 empty] | 656
USA | NC | PITT GREENVILLE ARP | 92.9 | 24.9 | 19 | [73 empty] | 657
USA | NC | RALEIGH DURHAM INTERNATIONAL | 92.5 | 24.2 | 31 | [73 empty] | 658
USA | NC | ROCKY MOUNT WILSON | 92.1 | 23.6 | 30 | [73 empty] | 659
USA | NC | SOUTHERN PINES AWOS | 92.6 | 23 | 20 | [73 empty] | 660
USA | NC | WILMINGTON INTERNATIONAL ARPT | 91.2 | 27.9 | 33 | [73 empty] | 661
USA | NC | WINSTON-SALEM REYNOLDS AP | 90.2 | 24.4 | 27 | [73 empty] | 662
USA | ND | BISMARCK MUNICIPAL ARPT [ISIS] | 89.4 | -12.2 | -8 | [73 empty] | 663
USA | ND | DEVILS LAKE(AWOS) | 82.3 | -17 | -11 | [73 empty] | 664
USA | ND | DICKINSON MUNICIPAL AP | 89.5 | -11.4 | -15 | [73 empty] | 665
USA | ND | FARGO HECTOR INTERNATIONAL AP | 87 | -13.9 | -14 | [73 empty] | 666
USA | ND | GRAND FORKS AF | 85.9 | -16.6 | -1 | [73 empty] | 667
USA | ND | GRAND FORKS INTERNATIONAL AP | 85.9 | -16.6 | -16 | [73 empty] | 668
USA | ND | JAMESTOWN MUNICIPAL ARPT | 86.3 | -13.4 | -22 | [73 empty] | 669
USA | ND | MINOT AFB | 87 | -17.3 | -6 | [73 empty] | 670
USA | ND | MINOT FAA AP | 86.9 | -13.2 | -10 | [73 empty] | 671
USA | ND | WILLISTON SLOULIN INTL AP | 89.7 | -16.3 | -4 | [73 empty] | 672
USA | NE | AINSWORTH MUNICIPAL | 91.2 | -0.4 | 7 | [73 empty] | 673
USA | NE | ALLIANCE MUNICIPAL | 93.5 | -1.6 | -8 | [73 empty] | 674
USA | NE | BEATRICE MUNICIPAL | 93.2 | 3.1 | 11 | [73 empty] | 675
USA | NE | BELLEVUE OFFUTT AFB | 91.4 | 1.7 | 0 | [73 empty] | 676
USA | NE | BREWSTER FIELD ARPT | 91.5 | 4.8 | 6 | [73 empty] | 677
USA | NE | BROKEN BOW MUNI | 91.2 | 1.1 | -4 | [73 empty] | 678
USA | NE | CHADRON MUNI AP | 95.7 | -1.8 | -4.18 | [73 empty] | 679
USA | NE | COLUMBUS MUNI | 90.7 | -0.1 | -2 | [73 empty] | 680
USA | NE | FALLS CITY/BRENNER | 92.5 | 3.8 | 6 | [73 empty] | 681
USA | NE | FREMONT MUNI ARPT | 90.8 | 1 | 3 | [73 empty] | 682
USA | NE | GRAND ISLAND CENTRAL NE REGIO | 92.4 | 1.9 | 3 | [73 empty] | 683
USA | NE | HASTINGS MUNICIPAL | 92.4 | 2.5 | 7 | [73 empty] | 684
USA | NE | IMPERIAL MUNI AP | 96.2 | 4.8 | 12.2 | [73 empty] | 685
USA | NE | KEARNEY MUNI (AWOS) | 90.9 | 2.6 | 11 | [73 empty] | 686
USA | NE | LINCOLN MUNICIPAL ARPT | 93.3 | 2 | 5 | [73 empty] | 687
USA | NE | MCCOOK MUNICIPAL | 97.3 | 5.1 | 7 | [73 empty] | 688
USA | NE | NORFOLK KARL STEFAN MEM ARPT | 91.1 | -0.6 | 1 | [73 empty] | 689
USA | NE | NORTH PLATTE REGIONAL AP | 93 | 1.1 | 9 | [73 empty] | 690
USA | NE | OMAHA EPPLEY AIRFIELD | 91.8 | 1.4 | 7 | [73 empty] | 691
USA | NE | OMAHA WSFO | 90.9 | -0.1 | 3 | [73 empty] | 692
USA | NE | ONEILL-BAKER FIELD | 90.8 | -0.7 | -3.1 | [73 empty] | 693
USA | NE | ORD-SHARP FIELD | 91.3 | 0.6 | 4.46 | [73 empty] | 694
USA | NE | SCOTTSBLUFF W B HEILIG FIELD | 93.5 | 1 | 4 | [73 empty] | 695
USA | NE | SIDNEY MUNICIPAL AP | 93.5 | 2.2 | -4 | [73 empty] | 696
USA | NE | TEKAMAH (ASOS) | 91.1 | -0.9 | -2 | [73 empty] | 697
USA | NE | VALENTINE MILLER FIELD | 93.9 | -3.7 | 2 | [73 empty] | 698
USA | NL | ST JOHNS | 73.9 | 8.6 | 15 | [73 empty] | 699
USA | NH | BERLIN MUNICIPAL | 82.3 | -9.8 | 5 | [73 empty] | 700
USA | NH | CONCORD MUNICIPAL ARPT | 87 | 2.1 | 11 | [73 empty] | 701
USA | NH | DILLANT HOPKINS | 84.5 | 0.6 | 5 | [73 empty] | 702
USA | NH | LACONIA MUNI (AWOS) | 84.2 | 1.3 | 6 | [73 empty] | 703
USA | NH | LEBANON MUNICIPAL | 85.7 | -2.1 | -2 | [73 empty] | 704
USA | NH | MANCHESTER AIRPORT | 88.5 | 7.2 | 7 | [73 empty] | 705
USA | NH | MOUNT WASHINGTON | 59.2 | -17 | -7 | [73 empty] | 706
USA | NH | PEASE INTL TRADEPOR | 86 | 7.7 | 10 | [73 empty] | 707
USA | NJ | ATLANTIC CITY INTL AP | 89.3 | 16.5 | 23 | [73 empty] | 708
USA | NJ | BELMAR ASC | 88.4 | 16 | 18 | [73 empty] | 709
USA | NJ | CALDWELL/ESSEX CO. | 89.7 | 13.8 | 17 | [73 empty] | 710
USA | NJ | CAPE MAY CO | 87.7 | 19.3 | 28 | [73 empty] | 711
USA | NJ | MCGUIRE AFB | 90.3 | 15.9 | 13 | [73 empty] | 712
USA | NJ | MILLVILLE MUNICIPAL AP | 89.4 | 16.2 | 19 | [73 empty] | 713
USA | NJ | NEWARK INTERNATIONAL ARPT | 91.2 | 16.9 | 18 | [73 empty] | 714
USA | NJ | TETERBORO AIRPORT | 89.9 | 16.1 | 17 | [73 empty] | 715
USA | NJ | TRENTON MERCER COUNTY AP | 89.9 | 16.1 | 13 | [73 empty] | 716
USA | NM | ALBUQUERQUE INTL ARPT [ISIS] | 93.3 | 21.9 | 29 | [73 empty] | 717
USA | NM | CARLSBAD CAVERN CITY AIR TERM | 100.2 | 24.5 | 33 | [73 empty] | 718
USA | NM | CLAYTON MUNICIPAL AIRPARK | 93.2 | 13.5 | 21 | [73 empty] | 719
USA | NM | CLOVIS CANNON AFB | 94.6 | 17.6 | 13 | [73 empty] | 720
USA | NM | CLOVIS MUNI (AWOS) | 95.5 | 18.2 | 25 | [73 empty] | 721
USA | NM | DEMING MUNI | 98.5 | 22.7 | 35 | [73 empty] | 722
USA | NM | FARMINGTON FOUR CORNERS REGL | 93.3 | 12.3 | 22 | [73 empty] | 723
USA | NM | GALLUP SEN CLARKE FLD | 89.5 | 5.3 | 19 | [73 empty] | 724
USA | NM | HOLLOMAN AFB | 97.5 | 22.1 | 28 | [73 empty] | 725
USA | NM | LAS CRUCES INTL AP | 97.8 | 26.8 | 28.04 | [73 empty] | 726
USA | NM | LAS VEGAS MUNICIPAL ARPT | 86.3 | 11.8 | 19 | [73 empty] | 727
USA | NM | ROSWELL INDUSTRIAL AIR PARK | 98.5 | 21.6 | 32 | [73 empty] | 728
USA | NM | SANTA FE COUNTY MUNICIPAL AP | 90.2 | 14.2 | 24 | [73 empty] | 729
USA | NM | SIERRA BLANCA RGNL | 84.4 | 18.6 | 22 | [73 empty] | 730
USA | NM | TAOS MUNI APT(AWOS) | 86.2 | 2.9 | 16 | [73 empty] | 731
USA | NM | TRUTH OR CONSEQUENCES MUNI AP | 95.9 | 25.3 | 30 | [73 empty] | 732
USA | NM | TUCUMCARI AP | 98.7 | 16.8 | 23.36 | [73 empty] | 733
USA | NS | GREENWOOD AP | 81.7 | 4.5 | 8 | [73 empty] | 734
USA | NS | HALIFAX | 79.1 | 3 | 7 | [73 empty] | 735
USA | NS | SHEARWATER | 79.1 | 3 | 8 | [73 empty] | 736
USA | NS | SYDNEY AP | 78.6 | 7.3 | 9 | [73 empty] | 737
USA | NT | YELLOWKNIFE AP | 74.7 | -36.9 | -35 | [73 empty] | 738
USA | NU | IQALUIT | 57.8 | -34.7 | -31 | [73 empty] | 739
USA | NV | ELKO MUNICIPAL ARPT | 92.3 | 2.6 | 3 | [73 empty] | 740
USA | NV | ELY YELLAND FIELD | 89 | 1.1 | 17 | [73 empty] | 741
USA | NV | FALLON NAAS | 96.9 | 13.2 | 18 | [73 empty] | 742
USA | NV | LAS VEGAS MCCARRAN INTL AP | 106.3 | 34.3 | 40 | [73 empty] | 743
USA | NV | LOVELOCK DERBY FIELD | 97.8 | 10.3 | 22 | [73 empty] | 744
USA | NV | MERCURY DESERT ROCK AP [SURFRAD] | 101.3 | 29.7 | 35 | [73 empty] | 745
USA | NV | NELLIS AFB | 107.2 | 31.7 | 39 | [73 empty] | 746
USA | NV | RENO TAHOE INTERNATIONAL AP | 93.8 | 18 | 11 | [73 empty] | 747
USA | NV | TONOPAH AIRPORT | 93 | 14.7 | 25 | [73 empty] | 748
USA | NV | WINNEMUCCA MUNICIPAL ARPT | 95.4 | 7.7 | 14 | [73 empty] | 749
USA | NY | ADIRONDACK RGNL | 81 | -11.5 | 6 | [73 empty] | 750
USA | NY | ALBANY COUNTY AP | 86.1 | 4.7 | 11 | [73 empty] | 751
USA | NY | BINGHAMTON EDWIN A LINK FIELD | 82.3 | 4.5 | 11 | [73 empty] | 752
USA | NY | BUFFALO NIAGARA INTL AP | 83.9 | 7.4 | 12 | [73 empty] | 753
USA | NY | ELMIRA CORNING REGIONAL AP | 86.4 | 4.8 | 18 | [73 empty] | 754
USA | NY | FORT DRUM/WHEELER-S | 83.6 | -4.4 | 10 | [73 empty] | 755
USA | NY | GLENS FALLS AP | 84.7 | -1.8 | -1 | [73 empty] | 756
USA | NY | ISLIP LONG ISL MACARTHUR AP | 85.7 | 15.9 | 16 | [73 empty] | 757
USA | NY | JAMESTOWN (AWOS) | 81.1 | 4.8 | -1 | [73 empty] | 758
USA | NY | MASSENA AP | 84.4 | -7.8 | 2 | [73 empty] | 759
USA | NY | MONTICELLO(AWOS) | 82.5 | 4.7 | 13 | [73 empty] | 760
USA | NY | NEW YORK CENTRAL PRK OBS BELV | 88 | 17.5 | 20 | [73 empty] | 761
USA | NY | NEW YORK J F KENNEDY INT AR | 86.6 | 18 | 20 | [73 empty] | 762
USA | NY | NEW YORK LAGUARDIA ARPT | 89.6 | 18.4 | 20 | [73 empty] | 763
USA | NY | NIAGARA FALLS AF | 85.2 | 6.9 | 5 | [73 empty] | 764
USA | NY | POUGHKEEPSIE DUTCHESS CO AP | 88.4 | 8.4 | 8 | [73 empty] | 765
USA | NY | REPUBLIC | 86.3 | 17 | 26 | [73 empty] | 766
USA | NY | ROCHESTER GREATER ROCHESTER I | 85.6 | 7.1 | 12 | [73 empty] | 767
USA | NY | STEWART FIELD | 87 | 9.1 | 11 | [73 empty] | 768
USA | NY | SYRACUSE HANCOCK INT ARPT | 86.4 | 4.9 | 13 | [73 empty] | 769
USA | NY | UTICA ONEIDA COUNTY AP | 84.2 | 1.2 | 10 | [73 empty] | 770
USA | NY | WATERTOWN AP | 83.1 | -5 | 10 | [73 empty] | 771
USA | NY | WESTHAMPTON GABRESKI AP | 84 | 12.2 | 22 | [73 empty] | 772
USA | NY | WHITE PLAINS WESTCHESTER CO A | 86.4 | 13.5 | 14 | [73 empty] | 773
USA | OH | AKRON AKRON-CANTON REG AP | 86 | 8.2 | 11 | [73 empty] | 774
USA | OH | BURKE LAKEFRONT | 86 | 12.9 | 15 | [73 empty] | 775
USA | OH | CINCINNATI MUNICIPAL AP LUNKI | 90.1 | 13.8 | 16 | [73 empty] | 776
USA | OH | CLEVELAND HOPKINS INTL AP | 86.8 | 10 | 8 | [73 empty] | 777
USA | OH | COLUMBUS PORT COLUMBUS INTL A | 89 | 11 | 11 | [73 empty] | 778
USA | OH | DAYTON INTERNATIONAL AIRPORT | 87.9 | 8.5 | 10 | [73 empty] | 779
USA | OH | FINDLAY AIRPORT | 87.8 | 6.9 | 17 | [73 empty] | 780
USA | OH | MANSFIELD LAHM MUNICIPAL ARPT | 85.6 | 7 | 2 | [73 empty] | 781
USA | OH | OHIO STATE UNIVERSI | 88.2 | 9.9 | 12 | [73 empty] | 782
USA | OH | TOLEDO EXPRESS AIRPORT | 88.4 | 7 | 6 | [73 empty] | 783
USA | OH | YOUNGSTOWN REGIONAL AIRPORT | 85.6 | 8.1 | 10 | [73 empty] | 784
USA | OH | ZANESVILLE MUNICIPAL AP | 87.4 | 10.4 | 26 | [73 empty] | 785
USA | OK | ALTUS AFB | 101.8 | 19.7 | 19 | [73 empty] | 786
USA | OK | BARTLESVILLE-PHILLIPS FIELD | 97 | 14.6 | 15.8 | [73 empty] | 787
USA | OK | CLINTON-SHERMAN | 99.9 | 18.7 | 22 | [73 empty] | 788
USA | OK | FORT SILL POST FIELD AF | 100.3 | 20.2 | 21 | [73 empty] | 789
USA | OK | GAGE AIRPORT | 98.7 | 13.3 | 22 | [73 empty] | 790
USA | OK | HOBART MUNICIPAL AP | 100.5 | 19 | 21 | [73 empty] | 791
USA | OK | LAWTON MUNICIPAL | 101.8 | 20 | 30 | [73 empty] | 792
USA | OK | MCALESTER MUNICIPAL AP | 97.2 | 20.8 | 20 | [73 empty] | 793
USA | OK | OKLAHOMA CITY TINKER AFB | 97.4 | 18.5 | 21 | [73 empty] | 794
USA | OK | OKLAHOMA CITY WILL ROGERS WOR | 97.9 | 19.1 | 15 | [73 empty] | 795
USA | OK | OKLAHOMA CITY/WILEY | 98.3 | 18.6 | 20 | [73 empty] | 796
USA | OK | PONCA CITY MUNICIPAL AP [SGP - ARM] | 98.6 | 15.9 | 24 | [73 empty] | 797
USA | OK | STILLWATER RGNL | 99.5 | 17.7 | 19 | [73 empty] | 798
USA | OK | TULSA INTERNATIONAL AIRPORT | 97.6 | 18.3 | 21 | [73 empty] | 799
USA | OK | VANCE AFB | 99.4 | 15.6 | 17 | [73 empty] | 800
Canada | ON | BEAUSOLEIL | 82.6 | -5.9 | 1 | [73 empty] | 801
Canada | ON | BURLINGTON PIERS | 83.4 | 8.9 | 7 | [73 empty] | 802
Canada | ON | ERIEAU | 78.5 | 9.3 | 8 | [73 empty] | 803
Canada | ON | LAGOON CITY | 79 | -5.4 | -3 | [73 empty] | 804
Canada | ON | LONDON AP | 83.5 | 3.9 | 8 | [73 empty] | 805
Canada | ON | NORTH BAY AP | 79.4 | -12 | -7 | [73 empty] | 806
Canada | ON | OTTAWA | 84.2 | -6.3 | -2 | [73 empty] | 807
Canada | ON | PETERBOROUGH AP | 83 | -3.9 | 2 | [73 empty] | 808
Canada | ON | PORT WELLER | 81.7 | 12.6 | 14 | [73 empty] | 809
Canada | ON | SAULT STE MARIE | 79.9 | -6.8 | 0 | [73 empty] | 810
Canada | ON | SUDBURY AP | 80.9 | -12.3 | -7 | [73 empty] | 811
Canada | ON | THUNDER BAY AP | 80.7 | -15.9 | -10 | [73 empty] | 812
Canada | ON | TIMMINS AP | 81.8 | -1.6 | -14 | [73 empty] | 813
Canada | ON | TORONTO AP | 85.2 | 4.1 | 7 | [73 empty] | 814
Canada | ON | TORONTO ISLAND AP | 80.3 | 8.4 | 12 | [73 empty] | 815
Canada | ON | TORONTO | 84.9 | 7.4 | 9 | [73 empty] | 816
Canada | ON | TRENTON AP | 81.8 | -1.6 | 4 | [73 empty] | 817
Canada | ON | WINDSOR | 86.7 | 8.6 | 12 | [73 empty] | 818
USA | OR | ASTORIA REGIONAL AIRPORT | 72 | 30.6 | 35 | [73 empty] | 819
USA | OR | AURORA STATE | 88.1 | 28.1 | 37 | [73 empty] | 820
USA | OR | BAKER MUNICIPAL AP | 89.5 | 7 | 20 | [73 empty] | 821
USA | OR | BURNS MUNICIPAL ARPT [UO] | 90.5 | 4 | 16 | [73 empty] | 822
USA | OR | CORVALLIS MUNI | 89.7 | 27.5 | 36 | [73 empty] | 823
USA | OR | EUGENE MAHLON SWEET ARPT [UO] | 88 | 26.9 | 32 | [73 empty] | 824
USA | OR | KLAMATH FALLS INTL AP [UO] | 87.9 | 12.6 | 24 | [73 empty] | 825
USA | OR | LA GRANDE MUNI AP | 90.4 | 15.8 | 21 | [73 empty] | 826
USA | OR | LAKEVIEW (AWOS) | 87.8 | 7.7 | 22 | [73 empty] | 827
USA | OR | MEDFORD ROGUE VALLEY INTL AP [ASHLAND - UO] | 95.5 | 26 | 30 | [73 empty] | 828
USA | OR | NORTH BEND MUNI AIRPORT | 68.6 | 34 | 39 | [73 empty] | 829
USA | OR | PENDLETON E OR REGIONAL AP | 93.4 | 15 | 20 | [73 empty] | 830
USA | OR | PORTLAND INTERNATIONAL AP | 87.1 | 29 | 35 | [73 empty] | 831
USA | OR | PORTLAND/HILLSBORO | 88 | 26.5 | 35 | [73 empty] | 832
USA | OR | PORTLAND/TROUTDALE | 87.6 | 29.3 | 39 | [73 empty] | 833
USA | OR | REDMOND ROBERTS FIELD | 90.2 | 12 | 22 | [73 empty] | 834
USA | OR | ROSEBURG REGIONAL AP | 90.5 | 30.2 | 36 | [73 empty] | 835
USA | OR | SALEM MCNARY FIELD | 88.1 | 27.3 | 21 | [73 empty] | 836
USA | OR | SEXTON SUMMIT | 81.1 | 24.5 | 29 | [73 empty] | 837
USA | PA | ALLENTOWN LEHIGH VALLEY INTL | 88.3 | 13 | 17 | [73 empty] | 838
USA | PA | ALTOONA BLAIR CO ARPT | 85.5 | 10.4 | 19 | [73 empty] | 839
USA | PA | BRADFORD REGIONAL AP | 81.1 | 3.5 | 7 | [73 empty] | 840
USA | PA | BUTLER CO (AWOS) | 84.5 | 8.8 | 10 | [73 empty] | 841
USA | PA | DUBOIS FAA AP | 82.3 | 6.5 | 3 | [73 empty] | 842
USA | PA | ERIE INTERNATIONAL AP | 84.2 | 10.4 | 17 | [73 empty] | 843
USA | PA | FRANKLIN | 82.5 | 6.9 | 1 | [73 empty] | 844
USA | PA | HARRISBURG CAPITAL CITY ARPT | 89.5 | 16.2 | 21 | [73 empty] | 845
USA | PA | JOHNSTOWN CAMBRIA COUNTY AP | 81.7 | 7 | 9 | [73 empty] | 846
USA | PA | LANCASTER | 88.4 | 14 | 19 | [73 empty] | 847
USA | PA | MIDDLETOWN HARRISBURG INTL AP | 89.5 | 15.7 | 0 | [73 empty] | 848
USA | PA | PHILADELPHIA INTERNATIONAL AP | 90.9 | 18.6 | 20 | [73 empty] | 849
USA | PA | PHILADELPHIA NE PHILADELPHIA | 90.5 | 17.7 | 10 | [73 empty] | 850
USA | PA | PITTSBURGH ALLEGHENY CO AP | 86.5 | 10.9 | 16 | [73 empty] | 851
USA | PA | PITTSBURGH INTERNATIONAL AP | 86.6 | 10.4 | 12 | [73 empty] | 852
USA | PA | READING SPAATZ FIELD | 89.7 | 14.2 | 11 | [73 empty] | 853
USA | PA | STATE COLLEGE [PENN STATE - SURFRAD] | 85.9 | 10.2 | 9 | [73 empty] | 854
USA | PA | WASHINGTON (AWOS) | 85.5 | 8.8 | 14 | [73 empty] | 855
USA | PA | WILKES-BARRE SCRANTON INTL AP | 86.2 | 9.4 | 15 | [73 empty] | 856
USA | PA | WILLIAMSPORT REGIONAL AP | 87.9 | 10.7 | 10 | [73 empty] | 857
USA | PA | WILLOW GROVE NAS | 89.4 | 16.6 | 23 | [73 empty] | 858
Canada | PE | CHARLOTTETOWN | 77.8 | 0.1 | 3 | [73 empty] | 859
Canada | QC | JONQUIERE | 77.2 | -6.6 | -14 | [73 empty] | 860
Canada | QC | LA BAIE | 80.7 | -17.8 | -12 | [73 empty] | 861
Canada | QC | LACADIE | 83.4 | -7.1 | -5 | [73 empty] | 862
Canada | QC | LASSOMPTION | 83.8 | -8.6 | -8 | [73 empty] | 863
Canada | QC | LENNOXVILLE | 82.2 | -7.9 | -7 | [73 empty] | 864
Canada | QC | MC TAVISH | 82.8 | -19 | -3 | [73 empty] | 865
Canada | QC | MONT JOLI AB | 77.2 | -6.6 | -3 | [73 empty] | 866
Canada | QC | MONT-ORFORD | 74.3 | -13.4 | -11 | [73 empty] | 867
Canada | QC | MONTREAL | 83.3 | -4.6 | -1 | [73 empty] | 868
Canada | QC | MONTREAL-MIRABEL | 82.4 | -9.3 | -4 | [73 empty] | 869
Canada | QC | NICOLET | 81 | -9 | -7 | [73 empty] | 870
Canada | QC | POINT-AU-PERE | 70.7 | -2.6 | -3 | [73 empty] | 871
Canada | QC | QUEBEC AP | 81.1 | -9.6 | -5 | [73 empty] | 872
Canada | QC | SHERBROOKE AP | 81.1 | -11.5 | -6 | [73 empty] | 873
Canada | QC | ST ANICET | 84.3 | -7 | -6 | [73 empty] | 874
Canada | QC | STE ANNE DE BELLEVUE | 83.3 | -5.5 | -5 | [73 empty] | 875
Canada | QC | STE FOY | 81.5 | -6.9 | -5 | [73 empty] | 876
Canada | QC | TROIS RIVIERES | 79 | -6.8 | -5 | [73 empty] | 877
Canada | QC | VARENNES | 83.5 | -5.7 | -6 | [73 empty] | 878
USA | RI | BLOCK ISLAND STATE ARPT | 80.5 | 17.6 | 28 | [73 empty] | 879
USA | RI | PAWTUCKET (AWOS) | 84.1 | 9.6 | 10 | [73 empty] | 880
USA | RI | PROVIDENCE T F GREEN STATE AR | 86.7 | 13.3 | 17 | [73 empty] | 881
Saudi Arabia | SA | RIYADH | 111.1 | 46 | 49 | [73 empty] | 882
USA | SC | ANDERSON COUNTY AP | 92.8 | 25.9 | 24 | [73 empty] | 883
USA | SC | BEAUFORT MCAS | 92.7 | 31.8 | 39 | [73 empty] | 884
USA | SC | CHARLESTON INTL ARPT | 92.2 | 30.9 | 35 | [73 empty] | 885
USA | SC | COLUMBIA METRO ARPT | 94.6 | 27 | 31 | [73 empty] | 886
USA | SC | FLORENCE REGIONAL AP | 93.5 | 27.3 | 36 | [73 empty] | 887
USA | SC | GREENVILLE DOWNTOWN AP | 91.3 | 26.7 | 21 | [73 empty] | 888
USA | SC | GREER GREENV-SPARTANBRG AP | 91.8 | 25.6 | 30 | [73 empty] | 889
USA | SC | MYRTLE BEACH AFB | 89.7 | 28 | 35 | [73 empty] | 890
USA | SC | NORTH MYRTLE BEACH-GRAND STRAND FIELD | 88.5 | 28.2 | 34.16 | [73 empty] | 891
USA | SC | SUMTER SHAW AFB | 93.4 | 27.2 | 27 | [73 empty] | 892
USA | SD | ABERDEEN REGIONAL ARPT | 87.6 | -11.9 | -15 | [73 empty] | 893
USA | SD | BROOKINGS (AWOS) | 85.9 | -9 | 0 | [73 empty] | 894
USA | SD | CHAN GURNEY MUNI | 90.1 | -2.4 | -7 | [73 empty] | 895
USA | SD | ELLSWORTH AFB | 91.4 | -2.8 | -5 | [73 empty] | 896
USA | SD | HURON REGIONAL ARPT | 90 | -8.2 | -9 | [73 empty] | 897
USA | SD | MITCHELL (AWOS) | 90.4 | -5.8 | -13 | [73 empty] | 898
USA | SD | MOBRIDGE | 90.9 | -8.7 | -9 | [73 empty] | 899
USA | SD | PIERRE MUNICIPAL AP | 93.8 | -5 | -15 | [73 empty] | 900
USA | SD | RAPID CITY REGIONAL ARPT | 92.7 | -3.4 | -2 | [73 empty] | 901
USA | SD | SIOUX FALLS FOSS FIELD | 88.4 | -6.5 | -7 | [73 empty] | 902
USA | SD | WATERTOWN MUNICIPAL AP | 86.4 | -10.6 | -15 | [73 empty] | 903
Canada | SK | MOOSE JAW AP | 85.4 | -17.3 | -18 | [73 empty] | 904
Canada | SK | PRINCE ALBERT AP | 80.6 | -26.3 | -22 | [73 empty] | 905
Canada | SK | REGINA | 83.9 | -21.2 | -19 | [73 empty] | 906
Canada | SK | SASKATOON | 82.8 | -24 | -19 | [73 empty] | 907
USA | TN | BRISTOL TRI CITY AIRPORT | 88 | 17.9 | 21 | [73 empty] | 908
USA | TN | CHATTANOOGA LOVELL FIELD AP | 92.6 | 23.7 | 29 | [73 empty] | 909
USA | TN | CROSSVILLE MEMORIAL AP | 86.2 | 16.4 | 26 | [73 empty] | 910
USA | TN | DYERSBURG MUNICIPAL AP | 92.9 | 19.2 | 13 | [73 empty] | 911
USA | TN | JACKSON MCKELLAR-SIPES REGL A | 92.8 | 19.9 | 13 | [73 empty] | 912
USA | TN | KNOXVILLE MCGHEE TYSON AP | 90.4 | 21.6 | 25 | [73 empty] | 913
USA | TN | MEMPHIS INTERNATIONAL AP | 94.4 | 23.8 | 26 | [73 empty] | 914
USA | TN | NASHVILLE INTERNATIONAL AP | 92.3 | 19.9 | 20 | [73 empty] | 915
USA | TX | ABILENE DYESS AFB | 100.1 | 23.4 | 21 | [73 empty] | 916
USA | TX | ABILENE REGIONAL AP [UT] | 98.1 | 24.6 | 17 | [73 empty] | 917
USA | TX | ALICE INTL AP | 98.9 | 37.2 | 36 | [73 empty] | 918
USA | TX | AMARILLO INTERNATIONAL AP [CANYON - UT] | 95.8 | 15.8 | 25 | [73 empty] | 919
USA | TX | AUSTIN-CAMP MABRY | 97.9 | 32.4 | 28 | [73 empty] | 920
USA | TX | AUSTIN MUELLER MUNICIPAL AP [UT] | 98.2 | 30.2 | 35 | [73 empty] | 921
USA | TX | BROWNSVILLE S PADRE ISL INTL | 94.5 | 42.5 | 47 | [73 empty] | 922
USA | TX | CHILDRESS MUNICIPAL AP | 99.6 | 21 | 26 | [73 empty] | 923
USA | TX | COLLEGE STATION EASTERWOOD FL | 98 | 31.7 | 38 | [73 empty] | 924
USA | TX | CORPUS CHRISTI INTL ARPT [UT] | 95.3 | 38.3 | 45 | [73 empty] | 925
USA | TX | CORPUS CHRISTI NAS | 91.6 | 41.5 | 49 | [73 empty] | 926
USA | TX | COTULLA FAA AP | 101.4 | 35.4 | 42 | [73 empty] | 927
USA | TX | COX FLD | 97.4 | 25.1 | 22 | [73 empty] | 928
USA | TX | DALHART MUNICIPAL AP | 96 | 13.4 | 23 | [73 empty] | 929
USA | TX | DALLAS-ADDISON ARPT | 99.4 | 28 | 23 | [73 empty] | 930
USA | TX | DALLAS-FORT WORTH INTL AP | 99.1 | 27.6 | 32 | [73 empty] | 931
USA | TX | DALLAS-LOVE FIELD | 99.4 | 28.5 | 28.22 | [73 empty] | 932
USA | TX | DALLAS-REDBIRD ARPT | 99.4 | 28 | 24 | [73 empty] | 933
USA | TX | DEL RIO [UT] | 100.1 | 34.6 | 45 | [73 empty] | 934
USA | TX | DEL RIO LAUGHLIN AFB | 102 | 34.3 | 47 | [73 empty] | 935
USA | TX | DRAUGHON MILLER CEN | 98.9 | 28 | 25 | [73 empty] | 936
USA | TX | EL PASO INTERNATIONAL AP [UT] | 98.8 | 28.4 | 37 | [73 empty] | 937
USA | TX | FORT HOOD | 99.4 | 30.8 | 36 | [73 empty] | 938
USA | TX | FORT WORTH ALLIANCE | 100 | 25.4 | 28 | [73 empty] | 939
USA | TX | FORT WORTH MEACHAM | 99.3 | 26.8 | 35 | [73 empty] | 940
USA | TX | FORT WORTH NAS | 100.2 | 28.1 | 32 | [73 empty] | 941
USA | TX | GALVESTON/SCHOLES | 90.9 | 39.6 | 44 | [73 empty] | 942
USA | TX | GEORGETOWN (AWOS) | 96.9 | 28.3 | 26 | [73 empty] | 943
USA | TX | GREENVILLE MUNI AP | 98.9 | 27.6 | 29.3 | [73 empty] | 944
USA | TX | HARLINGEN RIO GRANDE VALLEY I | 97.2 | 41.1 | 49 | [73 empty] | 945
USA | TX | HONDO MUNICIPAL AP | 98.5 | 30.6 | 41 | [73 empty] | 946
USA | TX | HOUSTON BUSH INTERCONTINENTAL | 95.5 | 34.1 | 39 | [73 empty] | 947
USA | TX | HOUSTON ELLINGTON AFB [CLEAR LAKE - UT] | 94.9 | 37 | 34 | [73 empty] | 948
USA | TX | HOUSTON WILLIAM P HOBBY AP | 94.1 | 36.7 | 50 | [73 empty] | 949
USA | TX | HOUSTON/D.W. HOOKS | 96.2 | 32.9 | 41 | [73 empty] | 950
USA | TX | KILLEEN MUNI AWOS | 99 | 28.7 | 25.16 | [73 empty] | 951
USA | TX | KINGSVILLE | 97.2 | 37.6 | 48 | [73 empty] | 952
USA | TX | LAREDO INTL AP [UT] | 102.4 | 39.2 | 33 | [73 empty] | 953
USA | TX | LONGVIEW GREGG COUNTY AP [OVERTON - UT] | 97.9 | 28.1 | 38 | [73 empty] | 954
USA | TX | LUBBOCK INTERNATIONAL AP | 97.1 | 20.2 | 21 | [73 empty] | 955
USA | TX | LUFKIN ANGELINA CO | 96.5 | 29.7 | 37 | [73 empty] | 956
USA | TX | MARFA AP | 91.3 | 19.4 | 17 | [73 empty] | 957
USA | TX | MCALLEN MILLER INTL AP [EDINBURG - UT] | 99 | 42.1 | 46 | [73 empty] | 958
USA | TX | MCGREGOR (AWOS) | 99.5 | 27.7 | 25 | [73 empty] | 959
USA | TX | MIDLAND INTERNATIONAL AP | 98.6 | 24.4 | 36 | [73 empty] | 960
USA | TX | MINERAL WELLS MUNICIPAL AP | 99.8 | 24.4 | 35 | [73 empty] | 961
USA | TX | NACOGDOCHES (AWOS) | 96.8 | 27.6 | 27 | [73 empty] | 962
USA | TX | PALACIOS MUNICIPAL AP | 91.4 | 36.3 | 35 | [73 empty] | 963
USA | TX | PORT ARTHUR JEFFERSON COUNTY | 95.7 | 30.9 | 40 | [73 empty] | 964
USA | TX | RANDOLPH AFB | 98.6 | 31.9 | 30 | [73 empty] | 965
USA | TX | ROCKPORT/ARANSAS CO | 91.7 | 38.8 | 51 | [73 empty] | 966
USA | TX | SAN ANGELO MATHIS FIELD | 99.5 | 26 | 29 | [73 empty] | 967
USA | TX | SAN ANTONIO INTL AP | 97.6 | 33 | 40 | [73 empty] | 968
USA | TX | SAN ANTONIO KELLY FIELD AFB | 99 | 33.1 | 31 | [73 empty] | 969
USA | TX | SAN ANTONIO/STINSON | 99.3 | 33.8 | 42 | [73 empty] | 970
USA | TX | TYLER/POUNDS FLD | 97.8 | 28.5 | 32 | [73 empty] | 971
USA | TX | VICTORIA REGIONAL AP | 95.9 | 34.5 | 38 | [73 empty] | 972
USA | TX | WACO REGIONAL AP | 99.2 | 28.2 | 31 | [73 empty] | 973
USA | TX | WICHITA FALLS MUNICIPAL ARPT | 101.2 | 22.7 | 24 | [73 empty] | 974
USA | TX | WINK WINKLER COUNTY AP | 102.2 | 24.3 | 34 | [73 empty] | 975
USA | UT | BLANDING MUNI AP | 90.9 | 14.8 | 23.72 | [73 empty] | 976
USA | UT | BRYCE CANYON AP | 82.4 | -2.9 | 9.32 | [73 empty] | 977
USA | UT | CEDAR CITY MUNICIPAL AP | 91.2 | 7.7 | 13 | [73 empty] | 978
USA | UT | HANKSVILLE AP | 99.7 | 11.9 | 19.04 | [73 empty] | 979
USA | UT | MOAB/CANYONLANDS [UO] | 97.4 | 7 | 22 | [73 empty] | 980
USA | UT | OGDEN HILL AFB | 91.3 | 12.2 | 18 | [73 empty] | 981
USA | UT | OGDEN HINKLEY AIRPORT | 93.1 | 12.2 | 21 | [73 empty] | 982
USA | UT | PROVO MUNI (AWOS) | 91.2 | 11.9 | 22 | [73 empty] | 983
USA | UT | SAINT GEORGE (AWOS) | 103.4 | 27.8 | 34 | [73 empty] | 984
USA | UT | SALT LAKE CITY INT ARPT [ISIS] | 95.4 | 14.4 | 22 | [73 empty] | 985
USA | UT | VERNAL | 90.7 | -1.1 | 14 | [73 empty] | 986
USA | UT | WENDOVER USAF AUXILIARY FIELD | 94.6 | 10.5 | 16 | [73 empty] | 987
USA | VA | ABINGDON | 87.7 | 17.8 | 11 | [73 empty] | 988
USA | VA | CHARLOTTESVILLE FAA | 90.3 | 19.4 | 22 | [73 empty] | 989
USA | VA | DANVILLE FAA AP | 91.3 | 21.7 | 27 | [73 empty] | 990
USA | VA | DAVISON AAF | 93.1 | 19.2 | 15 | [73 empty] | 991
USA | VA | FARMVILLE | 92.8 | 18.8 | 23 | [73 empty] | 992
USA | VA | FRANKLIN NAAS | 93.3 | 23.4 | 28 | [73 empty] | 993
USA | VA | HILLSVILLE | 83.9 | 16 | 11 | [73 empty] | 994
USA | VA | HOT SPRINGS/INGALLS | 80.6 | 7.1 | 5 | [73 empty] | 995
USA | VA | LANGLEY AFB | 90.5 | 24.9 | 20 | [73 empty] | 996
USA | VA | LEESBURG/GODFREY | 92.2 | 18.2 | 15 | [73 empty] | 997
USA | VA | LYNCHBURG REGIONAL ARPT | 89.6 | 19.7 | 24 | [73 empty] | 998
USA | VA | MANASSAS MUNI(AWOS) | 90.7 | 16.1 | 9 | [73 empty] | 999
USA | VA | MARION / WYTHEVILLE | 87.5 | 12.3 | 15 | [73 empty] | 1000
USA | VA | MARTINSVILLE | 91.4 | 18.9 | 15 | [73 empty] | 1001
USA | VA | MELFA/ACCOMACK ARPT | 91 | 24.6 | 27 | [73 empty] | 1002
USA | VA | NEWPORT NEWS | 92 | 24.3 | 29 | [73 empty] | 1003
USA | VA | NORFOLK INTERNATIONAL AP | 91.3 | 26.6 | 28 | [73 empty] | 1004
USA | VA | NORFOLK NAS | 91.9 | 27.6 | 29 | [73 empty] | 1005
USA | VA | OCEANA NAS | 90.4 | 25.9 | 25 | [73 empty] | 1006
USA | VA | PULASKI-NEW RIVER | 88.2 | 17.6 | 12.2 | [73 empty] | 1007
USA | VA | QUANTICO MCAS | 90.2 | 20.5 | 14 | [73 empty] | 1008
USA | VA | RICHMOND INTERNATIONAL AP | 92.7 | 22.1 | 19 | [73 empty] | 1009
USA | VA | ROANOKE REGIONAL AP | 89.7 | 20.6 | 24 | [73 empty] | 1010
USA | VA | SHANNON ARPT | 92.9 | 18.8 | 14 | [73 empty] | 1011
USA | VA | STAUNTON/SHENANDOAH | 90.9 | 16.4 | 11 | [73 empty] | 1012
USA | VA | VIRGINIA TECH ARPT | 86.5 | 15.9 | 19 | [73 empty] | 1013
USA | VA | WASHINGTON DC DULLES INT AR [STERLING - ISIS] | 90.9 | 17.3 | 17 | [73 empty] | 1014
USA | VA | WASHINGTON DC REAGAN AP | 92 | 21.6 | 21 | [73 empty] | 1015
USA | VA | WINCHESTER RGNL | 90.7 | 18.2 | 14 | [73 empty] | 1016
USA | VA | WISE/LONESOME PINE | 84 | 12.1 | 18 | [73 empty] | 1017
USA | VT | BURLINGTON INTERNATIONAL AP | 85.4 | -1.8 | 2 | [73 empty] | 1018
Vietnam | VIT | HO CHI MIHN | 94.6 | 69.9 | 77 | [73 empty] | 1019
USA | VT | MONTPELIER AP | 82.1 | -4.8 | -1 | [73 empty] | 1020
USA | VT | RUTLAND STATE | 82.1 | -0.3 | 2 | [73 empty] | 1021
USA | VT | SPRINGFIELD/HARTNES | 85.2 | 0.8 | 6 | [73 empty] | 1022
USA | WA | BELLINGHAM INTL AP | 76.2 | 23.7 | 29 | [73 empty] | 1023
USA | WA | BREMERTON NATIONAL | 81.7 | 26.6 | 26 | [73 empty] | 1024
USA | WA | EPHRATA AP FCWOS | 94.3 | 13.5 | 8 | [73 empty] | 1025
USA | WA | FAIRCHILD AFB | 89 | 11.2 | 12 | [73 empty] | 1026
USA | WA | FELTS FLD | 91 | 14.2 | 24 | [73 empty] | 1027
USA | WA | GRAY AAF | 83.1 | 24.5 | 18 | [73 empty] | 1028
USA | WA | HANFORD | 97.4 | 15.2 | -1 | [73 empty] | 1029
USA | WA | HOQUIAM AP | 72.7 | 30.7 | 28 | [73 empty] | 1030
USA | WA | KELSO WB AP | 82.3 | 26.8 | 32 | [73 empty] | 1031
USA | WA | MOSES LAKE GRANT COUNTY AP | 94.4 | 12.9 | 26 | [73 empty] | 1032
USA | WA | OLYMPIA AIRPORT | 83.3 | 24.3 | 32 | [73 empty] | 1033
USA | WA | PASCO | 96.2 | 16.4 | 28 | [73 empty] | 1034
USA | WA | PULLMAN/MOSCOW RGNL | 89.4 | 13.6 | 22 | [73 empty] | 1035
USA | WA | QUILLAYUTE STATE AIRPORT | 74.4 | 27.8 | 33 | [73 empty] | 1036
USA | WA | RENTON MUNI | 81.9 | 29.2 | 34 | [73 empty] | 1037
USA | WA | SEATTLE BOEING FIELD [ISIS] | 81.9 | 29.4 | 28 | [73 empty] | 1038
USA | WA | SEATTLE SEATTLE-TACOMA INTL A | 81.6 | 29.5 | 34 | [73 empty] | 1039
USA | WA | SNOHOMISH CO | 76.3 | 28.9 | 38 | [73 empty] | 1040
USA | WA | SPOKANE INTERNATIONAL AP [CHENEY - UO] | 89.6 | 11.2 | 15 | [73 empty] | 1041
USA | WA | STAMPEDE PASS | 75.6 | 12 | 19 | [73 empty] | 1042
USA | WA | TACOMA MCCHORD AFB | 82.4 | 24.5 | 28 | [73 empty] | 1043
USA | WA | TACOMA NARROWS | 80.3 | 30.9 | 37 | [73 empty] | 1044
USA | WA | THE DALLES MUNICIPAL ARPT | 93.6 | 21.8 | 34 | [73 empty] | 1045
USA | WA | WALLA WALLA CITY COUNTY AP | 94.7 | 17.3 | 29 | [73 empty] | 1046
USA | WA | WENATCHEE/PANGBORN | 92.5 | 13.7 | 20 | [73 empty] | 1047
USA | WA | WHIDBEY ISLAND NAS | 69.2 | 27.2 | 35 | [73 empty] | 1048
USA | WA | WILLIAM R FAIRCHILD | 73.6 | 27.6 | 29 | [73 empty] | 1049
USA | WA | YAKIMA AIR TERMINAL | 93.3 | 13.8 | 19 | [73 empty] | 1050
USA | WI | APPLETON/OUTAGAMIE | 84.9 | -0.3 | 12 | [73 empty] | 1051
USA | WI | EAU CLAIRE COUNTY AP | 86.7 | -8 | -11 | [73 empty] | 1052
USA | WI | GREEN BAY AUSTIN STRAUBEL INT | 85 | -2.8 | -2 | [73 empty] | 1053
USA | WI | JANESVILLE/ROCK CO. | 88.2 | 0.5 | 15 | [73 empty] | 1054
USA | WI | LA CROSSE MUNICIPAL ARPT | 88.4 | -4.2 | -4 | [73 empty] | 1055
USA | WI | LONE ROCK FAA AP | 87.9 | -5.2 | -3 | [73 empty] | 1056
USA | WI | MADISON DANE CO REGIONAL ARPT [ISIS] | 86.6 | -1.2 | -9 | [73 empty] | 1057
USA | WI | MANITOWOC MUNI AWOS | 81.9 | 0.5 | 3 | [73 empty] | 1058
USA | WI | MARSHFIELD MUNI | 84.2 | -7.9 | -4 | [73 empty] | 1059
USA | WI | MILWAUKEE MITCHELL INTL AP | 86.4 | 3.6 | -3 | [73 empty] | 1060
USA | WI | MINOCQUA/WOODRUFF | 81.8 | -8.2 | -10 | [73 empty] | 1061
USA | WI | MOSINEE/CENTRAL WI | 83.6 | -7.3 | -7 | [73 empty] | 1062
USA | WI | PHILLIPS/PRICE CO. | 82.4 | -12.5 | -9 | [73 empty] | 1063
USA | WI | RHINELANDER ONEIDA | 82.7 | -9.3 | -2 | [73 empty] | 1064
USA | WI | RICE LAKE MUNICIPAL | 84.2 | -9.1 | -4 | [73 empty] | 1065
USA | WI | STURGEON BAY | 81.6 | -0.1 | 8 | [73 empty] | 1066
USA | WI | WATERTOWN | 87.5 | -0.4 | 10 | [73 empty] | 1067
USA | WI | WAUSAU MUNICIPAL ARPT | 84.4 | -7.1 | 0 | [73 empty] | 1068
USA | WI | WITTMAN RGNL | 85.4 | -1.6 | 0 | [73 empty] | 1069
USA | WV | BECKLEY RALEIGH CO MEM AP | 82.7 | 12 | 16 | [73 empty] | 1070
USA | WV | BLUEFIELD/MERCER CO [NREL] | 83.8 | 13.9 | 15 | [73 empty] | 1071
USA | WV | CHARLESTON YEAGER ARPT | 88.8 | 15.8 | 10 | [73 empty] | 1072
USA | WV | ELKINS ELKINS-RANDOLPH CO ARP | 84.4 | 8.2 | 4 | [73 empty] | 1073
USA | WV | HARRISON MARION RGN | 86.7 | 12.4 | 21 | [73 empty] | 1074
USA | WV | HUNTINGTON TRI-STATE ARPT | 89.2 | 15.8 | 17 | [73 empty] | 1075
USA | WV | LEWISBURG/GREENBRIE | 84.1 | 11.8 | 6 | [73 empty] | 1076
USA | WV | MARTINSBURG EASTERN WV REG AP | 90.1 | 16.1 | 18 | [73 empty] | 1077
USA | WV | MORGANTOWN HART FIELD | 87 | 12.9 | 0 | [73 empty] | 1078
USA | WV | PARKERSBURG WOOD COUNTY AP | 88.1 | 13.6 | 14 | [73 empty] | 1079
USA | WV | WHEELING OHIO COUNTY AP | 85.6 | 10.4 | 17 | [73 empty] | 1080
USA | WY | CASPER NATRONA CO INTL AP | 91.2 | -1 | 10 | [73 empty] | 1081
USA | WY | CHEYENNE MUNICIPAL ARPT | 86.9 | 2.6 | 11 | [73 empty] | 1082
USA | WY | CODY MUNI (AWOS) | 88 | -3.7 | -3 | [73 empty] | 1083
USA | WY | EVANSTON-UINTA COUNTY AP | 84 | 2.9 | 8.78 | [73 empty] | 1084
USA | WY | GILLETTE/GILLETTE-C | 91.5 | -2.4 | -4 | [73 empty] | 1085
USA | WY | GREEN RIVER-GREATER GREEN RIVER INTERGALACTIC SPACEPORT | 85.9 | 1.1 | -5.26 | [73 empty] | 1086
USA | WY | JACKSON HOLE | 81.3 | -9 | -1 | [73 empty] | 1087
USA | WY | LANDER HUNT FIELD | 89.4 | -1.8 | -5 | [73 empty] | 1088
USA | WY | LARAMIE GENERAL BREES FIELD | 82.4 | -3.4 | 11 | [73 empty] | 1089
USA | WY | RAWLINS MUNICIPAL AP | 87.1 | -1.2 | 15 | [73 empty] | 1090
USA | WY | RIVERTON MUNICIPL AP | 90.2 | -2.2 | 3 | [73 empty] | 1091
USA | WY | SHERIDAN COUNTY ARPT | 91.8 | -4.4 | 3 | [73 empty] | 1092
USA | WY | WORLAND MUNICIPAL | 92.9 | -7.5 | 4
Canada | YT | WHITEHORSE | 74.1 | -30.2 | -28

## Climate Data
v25.1.1 - 2025.04 |  | 2 | 3 | 4 | 5 | 6 | 7 | 8 | 9 | 10 | 11 | 12 | 13
Current Location |  | 2: Temperature (F)
AK | ANCHORAGE MERRILL FIELD | 15.9 | 20.1 | 25.8 | 38.6 | 49.7 | 57.5 | 60.6 | 58.2 | 49.6 | 35.8 | 22.2 | 17.7
| Monthly Avg (<17 or <47) | 1 | 2 | 2 | 2 | 0 | 0 | 0 | 0 | 0 | 2 | 2 | 2
Heating Months | 7 | 2: % Months <17F; 7: 14.29%; 8: % Months <47F; 13: 85.71%
State | City_WUFIp Data Set | Jan | Feb | Mar | Apr | May | Jun | Jul | Aug | Sep | Oct | Nov | Dec
BC | ABBOTSFORD AP | 38.4 | 41.2 | 44.6 | 49.6 | 55.6 | 60.1 | 65.1 | 65.2 | 60.1 | 51.1 | 43.1 | 37.8
SD | ABERDEEN REGIONAL ARPT | 12.5 | 17.6 | 30 | 44.2 | 56.7 | 66.5 | 71.4 | 69.3 | 60.2 | 46.2 | 30.2 | 17.5
TX | ABILENE DYESS AFB | 44.7 | 49.3 | 56.8 | 65.2 | 74.3 | 82.2 | 84.4 | 83.6 | 75.6 | 66.2 | 54.5 | 46.6
TX | ABILENE REGIONAL AP [UT] | 45.8 | 49.6 | 57 | 65.3 | 73.3 | 80.4 | 83.3 | 83 | 75.7 | 66.1 | 54.7 | 46.3
VA | ABINGDON | 36 | 39.4 | 47.1 | 56.1 | 64.2 | 71.6 | 74.1 | 73.9 | 67.9 | 57.2 | 46.7 | 38.9
AK | ADAK NAS | 32.3 | 33.3 | 33.9 | 36.4 | 40.3 | 45.2 | 49.1 | 51.3 | 47.9 | 42.3 | 37.6 | 33.5
NY | ADIRONDACK RGNL | 13.9 | 15.7 | 25 | 39 | 50.8 | 59.7 | 63.6 | 62 | 55 | 43.7 | 33.1 | 20.8
BC | AGASSIZ CDA | 38 | 41.4 | 44.5 | 50.2 | 56.7 | 60.8 | 65.8 | 65.7 | 61.1 | 51.9 | 42.9 | 38.3
NE | AINSWORTH MUNICIPAL | 25.4 | 28.1 | 36.9 | 46.8 | 57.2 | 66.8 | 74.8 | 72.3 | 63.2 | 49.5 | 37.1 | 26.8
MN | AITKIN NDB(AWOS) | 10 | 14.8 | 27.1 | 40.9 | 52.9 | 62.3 | 67 | 64.5 | 56.3 | 44.4 | 29.7 | 16.5
OH | AKRON AKRON-CANTON REG AP | 27.1 | 29.2 | 38 | 49.9 | 59.8 | 68.7 | 72.3 | 70.8 | 63.5 | 52.3 | 41.4 | 31.8
CO | AKRON WASHINGTON CO AP | 29.3 | 31.5 | 40.2 | 47.3 | 57.5 | 67.9 | 74.3 | 72.4 | 63.7 | 50.6 | 38.2 | 29.2
CO | ALAMOSA SAN LUIS VALLEY RGNL | 16.8 | 23.7 | 34.6 | 42.4 | 51.7 | 60.3 | 64.9 | 62.9 | 55.5 | 43.7 | 29.8 | 17.8
NY | ALBANY COUNTY AP | 24.1 | 26.4 | 35.4 | 47.9 | 58.7 | 67.9 | 72.3 | 70.6 | 62.6 | 50.9 | 40.3 | 29.9
GA | ALBANY DOUGHERTY COUNTY AP | 50.5 | 53.5 | 59.7 | 66.4 | 74.6 | 80.3 | 82.4 | 81.8 | 77.7 | 68.1 | 58.3 | 52.1
MN | ALBERT LEA (AWOS) | 15.5 | 19.9 | 32.2 | 46.3 | 57.9 | 68.1 | 72.1 | 69.4 | 61.7 | 49.3 | 34.5 | 21.2
NM | ALBUQUERQUE INTL ARPT [ISIS] | 37.7 | 42.2 | 49.3 | 57 | 66.6 | 76.3 | 78.8 | 76.7 | 70.2 | 58.5 | 45.9 | 37.1
LA | ALEXANDRIA ESLER REGIONAL AP | 49.6 | 52.3 | 59.4 | 66.5 | 74.2 | 80 | 82.5 | 82.4 | 77 | 66.5 | 56.7 | 50.1
MN | ALEXANDRIA MUNICIPAL AP | 10.9 | 15.4 | 27.5 | 42.9 | 55.9 | 65.5 | 70.4 | 68.5 | 59.7 | 46 | 30.1 | 16.5
IA | ALGONA | 18.2 | 22.5 | 33.9 | 47.6 | 59.7 | 69.8 | 73.2 | 71 | 62.9 | 50.4 | 36.4 | 23.1
TX | ALICE INTL AP | 58.2 | 61.4 | 67.2 | 73.8 | 79.7 | 84.2 | 85.6 | 86.1 | 81.6 | 74.8 | 65.6 | 59.2
PA | ALLENTOWN LEHIGH VALLEY INTL | 29.7 | 31.6 | 40.1 | 51.1 | 60.9 | 70 | 74.4 | 72.5 | 65 | 53.7 | 43.3 | 34.1
NE | ALLIANCE MUNICIPAL | 25.6 | 27.3 | 36.9 | 44.5 | 54.6 | 65.7 | 73.8 | 71.3 | 60.9 | 46.5 | 34.5 | 24.8
GA | ALMA BACON COUNTY AP | 50.5 | 53 | 59.5 | 66.3 | 73.7 | 79.8 | 81.6 | 81.6 | 77.3 | 68 | 58.3 | 52.4
MI | ALPENA COUNTY REGIONAL AP | 20 | 20.7 | 29.2 | 41.4 | 52.9 | 63 | 67.4 | 66 | 58.2 | 47 | 36.2 | 26
PA | ALTOONA BLAIR CO ARPT | 28.3 | 30.2 | 38.6 | 50.2 | 59.5 | 67.9 | 71.6 | 69.9 | 62.8 | 52.3 | 42.1 | 32.4
CA | ALTURAS | 31.1 | 33.9 | 38.7 | 43.3 | 51.8 | 59.9 | 68.4 | 65.5 | 58.5 | 47.4 | 37.7 | 30.8
OK | ALTUS AFB | 40.6 | 45.7 | 53.7 | 61.5 | 71.7 | 80.9 | 84 | 83.2 | 75 | 63.4 | 51 | 41.3
TX | AMARILLO INTERNATIONAL AP [CANYON - UT] | 37.9 | 40.9 | 48.6 | 56.7 | 66.2 | 75.4 | 78.4 | 77.2 | 69.8 | 58.6 | 46.6 | 37.9
AK | AMBLER | -3 | 3.1 | 5.4 | 20.9 | 39.2 | 56.3 | 58.2 | 52.2 | 41.1 | 21.9 | 7 | 1.1
AK | ANAKTUVUK PASS | -8.4 | -6.2 | -4.1 | 10.5 | 31.6 | 50 | 52.7 | 45.6 | 34.2 | 12.7 | -0.7 | -7
AK | ANCHORAGE INTL AP | 17 | 20.8 | 25.7 | 37.3 | 48 | 55.6 | 59 | 57.1 | 49 | 35.6 | 22.8 | 18.7
AK | ANCHORAGE MERRILL FIELD | 15.9 | 20.1 | 25.8 | 38.6 | 49.7 | 57.5 | 60.6 | 58.2 | 49.6 | 35.8 | 22.2 | 17.7
AK | ANCHORAGE/ELMENDORF | 14.6 | 18.8 | 25.3 | 37.6 | 48.9 | 56.8 | 59.9 | 57.6 | 48.8 | 34.5 | 21.1 | 15.9
SC | ANDERSON COUNTY AP | 43.3 | 46.4 | 53.2 | 61.2 | 69.2 | 76.6 | 79.8 | 78.9 | 72.7 | 62 | 51.9 | 45.1
MD | ANDREWS AFB | 35 | 37.6 | 45.4 | 55.6 | 64.3 | 73 | 77.6 | 75.3 | 68.4 | 57.4 | 47.4 | 39
AK | ANIAK AIRPORT | 5 | 13.5 | 13.7 | 30.4 | 44.7 | 53.9 | 56.6 | 53.3 | 45.2 | 30.5 | 15.3 | 7.8
MI | ANN ARBOR MUNICIPAL | 23.2 | 24.8 | 35.3 | 48 | 57.8 | 66.9 | 70.6 | 69 | 61.2 | 49.8 | 39.5 | 28.6
AK | ANNETTE ISLAND AP | 36.9 | 37.4 | 38.6 | 43.7 | 49.8 | 55.2 | 58.1 | 58.8 | 53.8 | 46.9 | 40.3 | 37.2
AL | ANNISTON METROPOLITAN AP | 44.4 | 47.9 | 55 | 62.4 | 70.2 | 77.1 | 80 | 79.7 | 74 | 63.2 | 52.9 | 46.5
AK | ANVIK | 4.2 | 11.1 | 13 | 28.8 | 44.2 | 54.5 | 56.5 | 52.4 | 45 | 29.2 | 12.9 | 5.4
WI | APPLETON/OUTAGAMIE | 19.1 | 24.7 | 32.7 | 46.4 | 56.3 | 66.9 | 71.8 | 69.4 | 62.7 | 49.7 | 37 | 24.9
CA | ARCATA AIRPORT | 47.6 | 48 | 48.4 | 49.4 | 52.3 | 54.9 | 56.7 | 57.2 | 56.1 | 53.6 | 50.1 | 47.1
NC | ASHEVILLE REGIONAL ARPT | 38.1 | 40.9 | 47.3 | 55.9 | 63.5 | 70.5 | 73.7 | 72.8 | 66.7 | 56.5 | 46.9 | 40.3
CO | ASPEN PITKIN CO SAR | 20.4 | 23 | 32.2 | 40.3 | 48.9 | 58.2 | 64.8 | 61.8 | 54.7 | 43.2 | 31.2 | 20.7
OR | ASTORIA REGIONAL AIRPORT | 43.8 | 44.4 | 46.2 | 48.7 | 53.1 | 57.1 | 60.5 | 61.1 | 59 | 52.8 | 47.1 | 43.1
GA | ATHENS BEN EPPS AP | 44.1 | 47.3 | 54.2 | 61.8 | 69.7 | 76.9 | 80.1 | 79.1 | 73.1 | 62.7 | 52.8 | 45.9
GA | ATLANTA HARTSFIELD INTL AP | 44.5 | 48 | 54.9 | 62.6 | 70.5 | 77.3 | 80.1 | 79.5 | 73.9 | 63.6 | 53.5 | 46.4
IA | ATLANTIC | 22.8 | 27 | 38.3 | 50.5 | 61.8 | 71.7 | 75.5 | 72.4 | 64.1 | 51.9 | 38.1 | 26.1
NJ | ATLANTIC CITY INTL AP | 34.2 | 35.6 | 42.3 | 52 | 61.1 | 70.7 | 76.1 | 74.2 | 67.2 | 56.5 | 46.5 | 38.4
ME | AUBURN-LEWISTON | 19.6 | 22.6 | 31.8 | 43.3 | 53.6 | 63.3 | 68.3 | 66.7 | 59.1 | 47.3 | 37.1 | 26.8
AL | AUBURN-OPELIKA APT | 46.3 | 49.3 | 55.8 | 62.8 | 71.1 | 77.3 | 79.7 | 79.3 | 74.1 | 64.5 | 55 | 47.5
ME | AUGUSTA AIRPORT | 20.4 | 23.1 | 32.2 | 44.1 | 55 | 64.4 | 69.9 | 68.6 | 60.5 | 49.2 | 38.3 | 27.3
GA | AUGUSTA BUSH FIELD | 46.5 | 49.5 | 56.3 | 63.4 | 71.3 | 78.3 | 81.3 | 80.4 | 74.8 | 64.4 | 54.5 | 48
CO | AURORA BUCKLEY FIELD ANGB | 32.4 | 34.6 | 41.2 | 47.6 | 57.5 | 66.8 | 73.2 | 71.2 | 63.4 | 51.3 | 38.6 | 33
IL | AURORA MUNICIPAL | 22.5 | 25.1 | 37.6 | 49.4 | 60 | 69.3 | 72.7 | 70.4 | 63 | 51.3 | 39.5 | 27
OR | AURORA STATE | 41.6 | 43.8 | 47 | 50.9 | 57.1 | 62 | 68.7 | 68.8 | 64.1 | 54.1 | 46.2 | 40.8
TX | AUSTIN MUELLER MUNICIPAL AP [UT] | 51.2 | 55 | 61.1 | 68.7 | 76.1 | 82.2 | 84.1 | 84.9 | 79.2 | 70.1 | 59.5 | 52.1
MN | AUSTIN MUNI | 15.3 | 19.5 | 31.9 | 46 | 57.8 | 67.8 | 71.9 | 69.2 | 60.8 | 48.9 | 34.5 | 21.3
OR | BAKER MUNICIPAL AP | 26.9 | 31.4 | 38.9 | 44.1 | 52 | 58.5 | 66.9 | 65.9 | 57.8 | 45.3 | 34.2 | 26.7
CA | BAKERSFIELD MEADOWS FIELD | 48.9 | 53.3 | 58.2 | 62.6 | 70.7 | 77.7 | 84.1 | 82.7 | 77.8 | 67.5 | 55.9 | 48.5
BC | BALLENAS ISLAND | 42.3 | 42.6 | 45.2 | 49.1 | 55.3 | 60.2 | 64.8 | 64.9 | 60 | 52.4 | 45.8 | 43
MD | BALTIMORE BLT-WASHNGTN INT | 34.7 | 36.6 | 44.4 | 54.9 | 64 | 73.3 | 77.9 | 75.8 | 68.6 | 57.2 | 47 | 38.4
ME | BANGOR INTERNATIONAL AP | 18.5 | 21.1 | 30.9 | 43 | 54.3 | 63.8 | 69.3 | 67.9 | 59.6 | 48.3 | 37.3 | 26
ME | BAR HARBOR (AWOS) | 21.2 | 23.8 | 31.8 | 41.9 | 51.3 | 60.1 | 66.2 | 65.4 | 58.6 | 48.1 | 38.3 | 28.7
HI | BARBERS POINT NAS | 72.7 | 72.7 | 73.5 | 75 | 76.4 | 78.7 | 79.9 | 80.4 | 79.9 | 78.6 | 76.4 | 74.2
LA | BARKSDALE AFB | 46.9 | 51.4 | 57.7 | 64.7 | 72.8 | 80.2 | 82.7 | 82.7 | 76.5 | 65.7 | 55 | 49
MA | BARNSTABLE MUNI BOA | 30.7 | 32 | 37.6 | 46.1 | 55.5 | 64.7 | 71.5 | 70.2 | 63.4 | 53.3 | 44.5 | 36.2
AK | BARROW W POST-W ROGERS ARPT [NSA - ARM] | -13.2 | -13.7 | -11.9 | 3.5 | 22.2 | 35.8 | 41.1 | 39.6 | 33.3 | 19.9 | 3.7 | -7.5
OK | BARTLESVILLE-PHILLIPS FIELD | 36 | 39 | 50 | 59 | 68 | 76 | 81 | 80 | 72 | 60 | 48 | 38
AR | BATESVILLE (AWOS) | 39.4 | 42.8 | 51.1 | 60.7 | 68.9 | 77.1 | 80.7 | 80 | 72.1 | 61.4 | 50.4 | 41.5
LA | BATON ROUGE RYAN ARPT | 52.1 | 55.3 | 61.3 | 67.8 | 75.2 | 80.8 | 82.3 | 82.4 | 78.2 | 68.8 | 59.1 | 53.4
MI | BATTLE CREEK KELLOGG AP | 24 | 26 | 36.4 | 48.9 | 59.8 | 68.8 | 72.5 | 70.7 | 63.3 | 51.4 | 40.7 | 29.3
MN | BAUDETTE INTERNATIONAL AP | 5.6 | 11.3 | 23.3 | 39.6 | 51.8 | 62.1 | 67.2 | 65 | 56.1 | 42.9 | 26.8 | 11.5
CA | BEALE AFB | 47.5 | 51.7 | 55.4 | 60.1 | 66.8 | 73.3 | 78.5 | 77.4 | 74.3 | 64.8 | 54.6 | 46.9
NE | BEATRICE MUNICIPAL | 26 | 30.7 | 41.1 | 52.2 | 63.1 | 72.8 | 78 | 75.7 | 66.5 | 54.4 | 40.7 | 28.8
SC | BEAUFORT MCAS | 50.2 | 53 | 59 | 66.2 | 73.8 | 79.9 | 82.8 | 81.7 | 77.1 | 68.1 | 58.6 | 52.6
ON | BEAUSOLEIL | 17.5 | 18.7 | 27.7 | 41 | 53.1 | 63.8 | 68.7 | 67.6 | 60.9 | 48.2 | 37.4 | 26.3
WV | BECKLEY RALEIGH CO MEM AP | 32.3 | 34.8 | 42.2 | 53 | 60.3 | 67.6 | 70.7 | 69.8 | 63.5 | 53.5 | 43.6 | 35.4
IL | BELLEVILLE SCOTT AFB | 31.4 | 37.1 | 45.9 | 56.3 | 65.9 | 74.7 | 78.2 | 77 | 68.7 | 57.7 | 45.4 | 35.2
NE | BELLEVUE OFFUTT AFB | 23.9 | 29.7 | 40.5 | 51.9 | 63 | 72.5 | 77 | 75.1 | 66.3 | 54.1 | 39.5 | 27.8
WA | BELLINGHAM INTL AP | 39.7 | 41.4 | 44.6 | 48.9 | 54.4 | 58.9 | 63.1 | 63.2 | 58.3 | 50.5 | 43.7 | 39.1
NJ | BELMAR ASC | 32.6 | 34.1 | 41.3 | 51.1 | 60 | 70.1 | 75.3 | 73 | 66.7 | 55 | 46.4 | 37.3
MN | BEMIDJI MUNICIPAL | 7.9 | 12.5 | 25.3 | 39.8 | 52.4 | 62.7 | 67.1 | 65.5 | 56.3 | 43.4 | 27.6 | 13.8
MN | BENSON MUNI | 12.2 | 16.2 | 29.1 | 44.6 | 56.9 | 66.9 | 71.4 | 68.4 | 60.6 | 47.2 | 31.8 | 17.8
MI | BENTON HARBOR/ROSS | 26.4 | 28.6 | 36.5 | 47.4 | 57.2 | 66.5 | 70.9 | 69.1 | 62.4 | 51.9 | 41.4 | 31.3
AR | BENTONVILLE (AWOS) | 36.3 | 40.2 | 48.4 | 57.2 | 65.7 | 74.3 | 78.4 | 77.9 | 69.3 | 58.8 | 48.1 | 38.8
NH | BERLIN MUNICIPAL | 14.2 | 17.3 | 26.5 | 39.7 | 51.4 | 60.7 | 64.9 | 63.5 | 56.2 | 44.1 | 33.5 | 21.3
AK | BETHEL AIRPORT | 6.1 | 11.5 | 13.4 | 28 | 42.1 | 52.6 | 55.8 | 53.6 | 45.7 | 30.9 | 17.6 | 9.1
AK | BETTLES FIELD | -11.2 | -4.4 | 3.1 | 24.4 | 45 | 58.4 | 59.4 | 52.9 | 41.6 | 21 | -0.2 | -6.6
MA | BEVERLY MUNI | 26.9 | 29.3 | 36.4 | 46.9 | 55.9 | 65.4 | 71.3 | 70.1 | 63 | 51.9 | 42.8 | 33.2
AK | BIG DELTA ALLEN AAF | -0.4 | 6.3 | 14.4 | 33.3 | 47.8 | 58.1 | 60.1 | 55.6 | 44.5 | 26.1 | 7 | 2
AK | BIG RIVER LAKE | 22.5 | 25.6 | 26.5 | 35.8 | 45.2 | 49.7 | 53.9 | 54.1 | 49.2 | 40.1 | 28.7 | 25.4
MT | BILLINGS LOGAN INT ARPT | 27.1 | 30.2 | 37.9 | 45.7 | 55.1 | 64 | 73.1 | 71.7 | 61.7 | 48.3 | 36.3 | 27.2
NY | BINGHAMTON EDWIN A LINK FIELD | 23.3 | 25 | 33.1 | 45.3 | 56.3 | 65 | 68.9 | 67.5 | 59.9 | 49.2 | 38.6 | 28.5
AK | BIRCHWOOD | 14.5 | 19.7 | 23.9 | 37 | 47.6 | 55.5 | 58.4 | 55.9 | 48.1 | 34.6 | 21.1 | 15.9
AL | BIRMINGHAM MUNICIPAL AP | 44.6 | 48.3 | 55.4 | 63.1 | 70.9 | 77.8 | 80.8 | 80.6 | 74.8 | 64 | 53.7 | 46.8
CA | BISHOP AIRPORT | 39.3 | 42.1 | 48.6 | 54.3 | 62.9 | 71.5 | 77.7 | 75.3 | 68.1 | 56.9 | 45.4 | 37.8
ND | BISMARCK MUNICIPAL ARPT [ISIS] | 13.1 | 18.2 | 30 | 43.4 | 55.3 | 64.9 | 71 | 69.9 | 59.8 | 45.2 | 29.7 | 17.4
UT | BLANDING MUNI AP | 30 | 36 | 44 | 50 | 58 | 72 | 74 | 74 | 65 | 53 | 41 | 32
RI | BLOCK ISLAND STATE ARPT | 33.1 | 33.7 | 38.8 | 46.8 | 55.4 | 64.9 | 71.5 | 70.6 | 65.2 | 55.9 | 46.9 | 38.7
CA | BLUE CANYON AP | 40 | 38.5 | 41.2 | 44.3 | 52.6 | 60.9 | 69.6 | 68.7 | 64.5 | 54.7 | 44.7 | 38.6
WV | BLUEFIELD/MERCER CO [NREL] | 34.4 | 36.4 | 44.4 | 55.3 | 62.3 | 69.3 | 72.3 | 71.5 | 65.4 | 55.3 | 45.7 | 37
CA | BLYTHE RIVERSIDE CO ARPT | 55.7 | 59 | 65.4 | 71.9 | 80.8 | 88.8 | 94.7 | 94.1 | 87.9 | 75.3 | 63 | 54.1
ID | BOISE AIR TERMINAL [UO] | 31.9 | 37.1 | 44.7 | 50.5 | 59.1 | 67.1 | 77 | 75.4 | 66.4 | 52.9 | 40 | 31.8
IA | BOONE MUNI | 21.8 | 26.5 | 36.8 | 49.9 | 60.9 | 70.2 | 74.1 | 72.8 | 63.8 | 52.3 | 38.7 | 26.6
MA | BOSTON LOGAN INT ARPT | 30.2 | 32 | 38.7 | 48.8 | 58.1 | 68 | 73.8 | 72.4 | 65.3 | 54.9 | 45.1 | 36
KY | BOWLING GREEN WARREN CO AP | 36.6 | 40.4 | 48.4 | 58 | 66.6 | 74.8 | 78.3 | 77.3 | 70.3 | 58.7 | 47.8 | 39.3
MT | BOZEMAN GALLATIN FIELD | 21.7 | 24.9 | 34.5 | 42.4 | 51.3 | 58.6 | 67.6 | 65.8 | 56.6 | 43.7 | 30.3 | 20.6
PA | BRADFORD REGIONAL AP | 23 | 24.5 | 32.4 | 44.4 | 54.5 | 62.1 | 65.6 | 64.2 | 57.6 | 47.2 | 37.6 | 27.8
MN | BRAINERD/WIELAND | 11 | 16.4 | 28.2 | 43.2 | 55 | 64.7 | 70 | 67.4 | 59 | 46 | 30.8 | 16.5
WA | BREMERTON NATIONAL | 38.9 | 40.1 | 43.5 | 47.1 | 53.2 | 57.9 | 63.2 | 63.4 | 58.9 | 50 | 42.6 | 38.2
NE | BREWSTER FIELD ARPT | 28.2 | 30.4 | 40.4 | 50.2 | 61.1 | 71 | 76.3 | 73.5 | 65.1 | 52.6 | 40.7 | 29.4
CT | BRIDGEPORT SIKORSKY MEMORIAL | 30.8 | 33.2 | 39.8 | 49.7 | 59.3 | 68.9 | 74.6 | 73.7 | 67 | 55.7 | 45.7 | 36.6
TN | BRISTOL TRI CITY AIRPORT | 36.6 | 39.9 | 47.3 | 56.3 | 64.3 | 72 | 75 | 74.1 | 67.9 | 56.7 | 46.4 | 39.1
NE | BROKEN BOW MUNI | 26.3 | 26.9 | 38.3 | 48.4 | 58.6 | 68.7 | 74.6 | 72 | 62.4 | 49.6 | 37.1 | 26.5
SD | BROOKINGS (AWOS) | 13.7 | 18.5 | 30 | 43.9 | 56 | 65.7 | 71 | 68.3 | 59.4 | 47 | 32.3 | 18.9
CO | BROOMFIELD/JEFFCO [BOULDER - SURFRAD] | 31.64 | 33.08 | 40.82 | 49.64 | 57.02 | 66.2 | 73.4 | 71.06 | 62.24 | 50.9 | 40.28 | 29.12
TX | BROWNSVILLE S PADRE ISL INTL | 62 | 65 | 69.6 | 75.1 | 80.4 | 84.2 | 84.8 | 85.3 | 81.8 | 76.4 | 69 | 62.9
GA | BRUNSWICK GOLDEN IS | 52.1 | 54.3 | 60.4 | 67.2 | 74.3 | 80.5 | 82.8 | 82.1 | 77.9 | 69.3 | 60 | 54
GA | BRUNSWICK MALCOLM MCKINNON AP | 52.1 | 54.7 | 60.2 | 66.6 | 74.4 | 79.9 | 82.2 | 81.4 | 78 | 69.9 | 60.7 | 54.5
UT | BRYCE CANYON AP | 21 | 24 | 32 | 39 | 47 | 57 | 64 | 61 | 54 | 43 | 32 | 21
NY | BUFFALO NIAGARA INTL AP | 25.8 | 26.4 | 34.3 | 46.1 | 57.5 | 67 | 71.2 | 70.1 | 62.8 | 51.7 | 41.1 | 31.2
CA | BURBANK-GLENDALE-PASADENA AP | 56.4 | 56.5 | 59.4 | 62.3 | 66.2 | 70.1 | 75.3 | 76.7 | 74.7 | 67.9 | 61 | 55.2
OH | BURKE LAKEFRONT | 29.8 | 31.3 | 38.3 | 50.2 | 61.3 | 70.6 | 74.6 | 73.4 | 66.9 | 55.7 | 46.3 | 34.9
ID | BURLEY MUNICIPAL ARPT | 28.8 | 33 | 41.3 | 47.1 | 55.4 | 63.2 | 72.2 | 70 | 61.3 | 49.6 | 37.8 | 28.9
VT | BURLINGTON INTERNATIONAL AP | 20.1 | 22 | 31.5 | 44.9 | 57 | 66.5 | 70.9 | 69.3 | 61.1 | 49.2 | 38.5 | 27.1
IA | BURLINGTON MUNICIPAL AP | 24.8 | 29.5 | 40.9 | 52.9 | 63.2 | 72.5 | 75.9 | 74.3 | 66.4 | 54.7 | 41.6 | 29.7
ON | BURLINGTON PIERS | 26.5 | 27.2 | 34.3 | 44.7 | 55.1 | 65.6 | 70.9 | 70.4 | 63.6 | 52.1 | 41.8 | 32.4
OR | BURNS MUNICIPAL ARPT [UO] | 26 | 29.3 | 37.6 | 43 | 51.3 | 58.3 | 67.7 | 65.4 | 57.2 | 44.9 | 33.8 | 25.2
PA | BUTLER CO (AWOS) | 27.4 | 28.7 | 37.9 | 49.6 | 58.3 | 67.4 | 70.9 | 69.4 | 62.1 | 51.3 | 41.4 | 32.2
MT | BUTTE BERT MOONEY ARPT | 20.5 | 22.6 | 31.8 | 38.7 | 47.3 | 54.8 | 63.7 | 61.8 | 53 | 40.9 | 28.4 | 18.8
MI | CADILLAC WEXFORD CO AP | 19.4 | 20.6 | 29.5 | 42.1 | 53.5 | 63.4 | 67.2 | 65.3 | 57.8 | 46.6 | 35.3 | 25
IL | CAHOKIA/ST. LOUIS | 32.5 | 35.8 | 46.1 | 57.2 | 66.6 | 74.5 | 78.3 | 77 | 68.6 | 57.5 | 46.1 | 35.4
AL | CAIRNS FIELD FORT RUCKER | 50.3 | 53.4 | 59.4 | 65.7 | 73.8 | 79.5 | 81.4 | 80.4 | 76.7 | 67.4 | 57.7 | 52.4
ID | CALDWELL (AWOS) | 30.7 | 35.9 | 43.9 | 49.4 | 58.2 | 65.5 | 74.3 | 72 | 63 | 50.6 | 38.5 | 31
NJ | CALDWELL/ESSEX CO. | 29.8 | 32.1 | 40.8 | 51.8 | 61.3 | 70.4 | 75.3 | 73.5 | 66.2 | 54.5 | 44.9 | 34.9
AB | CALGARY INT AP | 18.9 | 22.3 | 28.4 | 39.5 | 49 | 55.9 | 61.9 | 60.7 | 53.1 | 41.1 | 28 | 20
CA | CAMARILLO (AWOS) | 55.5 | 55.1 | 57 | 58.5 | 61.8 | 64.7 | 67.7 | 68.2 | 67.3 | 63.9 | 59.3 | 54.7
MN | CAMBRIDGE MUNI | 12.5 | 17.3 | 29.6 | 44.1 | 56.3 | 66 | 71.3 | 68.3 | 59.8 | 47 | 32.2 | 18.3
TX | CAMP MABRY | 52.2 | 55.6 | 61.7 | 69.1 | 76.5 | 82.1 | 84.7 | 85.2 | 79.9 | 70.9 | 60.8 | 52.8
CA | CAMP PENDLETON MCAS | 54.4 | 54.4 | 56.9 | 59.1 | 63.2 | 66.4 | 70.1 | 71.4 | 69.8 | 64.4 | 58.6 | 53.5
MO | CAPE GIRARDEAU MUNICIPAL AP | 34.7 | 39 | 47.8 | 58 | 67.4 | 75.8 | 78.8 | 77.3 | 69.1 | 58.2 | 46.9 | 37.5
NC | CAPE HATTERAS NWS BLDG | 46.2 | 47.4 | 51.9 | 59.7 | 67.3 | 76.2 | 79.2 | 78.9 | 74.9 | 66 | 57.2 | 49.4
NJ | CAPE MAY CO | 35.2 | 36.6 | 43 | 52 | 60.7 | 70.9 | 76.3 | 74.2 | 68 | 57.6 | 47.7 | 40
ME | CARIBOU MUNICIPAL ARPT | 11.2 | 13.9 | 25 | 38.5 | 51.5 | 61.2 | 66 | 64.2 | 55.7 | 44.1 | 32.2 | 19.6
NM | CARLSBAD CAVERN CITY AIR TERM | 44.9 | 49.2 | 56.2 | 64.7 | 73.8 | 81.9 | 82.4 | 81.3 | 74.3 | 64.3 | 52.1 | 44.3
CA | CARLSBAD/PALOMAR | 56.4 | 55.6 | 57.1 | 58.8 | 62.3 | 64.7 | 68.9 | 69.9 | 68.9 | 65.1 | 60.4 | 55.8
IA | CARROLL | 21.6 | 24.5 | 36.7 | 50 | 61.5 | 71.1 | 74.2 | 71.9 | 64 | 52.1 | 38.2 | 24.8
WY | CASPER NATRONA CO INTL AP | 25.9 | 27.6 | 36.2 | 42.8 | 52.6 | 62.6 | 71.2 | 69.7 | 59.4 | 46.1 | 34.4 | 25.3
UT | CEDAR CITY MUNICIPAL AP | 30.3 | 34.3 | 41.7 | 47.6 | 57.1 | 67.1 | 74.3 | 72.3 | 63.6 | 51 | 38.7 | 29.4
IA | CEDAR RAPIDS MUNICIPAL AP | 20.2 | 24.8 | 36.7 | 49.3 | 60.3 | 69.8 | 73 | 71.2 | 63.1 | 51.2 | 37.4 | 24.8
IL | CENTRAL ILLINOIS RG | 24.6 | 27.2 | 40.5 | 52.6 | 62.5 | 71.9 | 75 | 73.3 | 66.3 | 53.9 | 41.6 | 29.6
NE | CHADRON MUNI AP | 26 | 26 | 38 | 46 | 55 | 67 | 76 | 73 | 63 | 48 | 36 | 25
SD | CHAN GURNEY MUNI | 20.2 | 24.4 | 35.6 | 48 | 59.6 | 69.2 | 74.4 | 72.1 | 63.6 | 50.5 | 36.1 | 24
KS | CHANUTE MARTIN JOHNSON AP | 33.1 | 37.2 | 47 | 57.3 | 66.3 | 74.8 | 79.8 | 79.3 | 70.1 | 58.2 | 46.7 | 35.2
IA | CHARITON | 25.5 | 28.9 | 39.5 | 52.5 | 62.4 | 71.6 | 76.5 | 74 | 65.7 | 54 | 41.6 | 28.3
IA | CHARLES CITY | 18.6 | 23.2 | 34.1 | 48.2 | 59.5 | 69.2 | 72.3 | 70.2 | 62.4 | 50.5 | 35.7 | 22.6
SC | CHARLESTON INTL ARPT | 49.8 | 52.5 | 58.7 | 65.7 | 73.1 | 79.3 | 82.3 | 81.2 | 76.5 | 67.4 | 58.2 | 52
WV | CHARLESTON YEAGER ARPT | 35.2 | 38 | 45.9 | 56.8 | 64 | 71.9 | 75.1 | 74.1 | 67.3 | 56.4 | 46.4 | 38.3
NC | CHARLOTTE DOUGLAS INTL ARPT | 42.5 | 45.7 | 52.7 | 61.1 | 68.8 | 76.3 | 79.5 | 78.3 | 72.1 | 61.6 | 51.5 | 44.6
VA | CHARLOTTESVILLE FAA | 36.4 | 38.9 | 46.8 | 56.7 | 64.6 | 72.9 | 76.1 | 74.9 | 67.5 | 57 | 47.8 | 39.3
PE | CHARLOTTETOWN | 19.2 | 19.4 | 27.3 | 37.8 | 48.3 | 58.5 | 66.2 | 65.5 | 58.3 | 48 | 37.9 | 27.6
TN | CHATTANOOGA LOVELL FIELD AP | 41.8 | 45.2 | 52.8 | 61.4 | 69.2 | 76.8 | 79.9 | 79.6 | 73.1 | 61.8 | 50.9 | 43.8
NC | CHERRY POINT MCAS | 45.8 | 47.6 | 53.7 | 61.9 | 69.5 | 76.9 | 80.1 | 79 | 74.4 | 64.6 | 55.2 | 48.7
WY | CHEYENNE MUNICIPAL ARPT | 29.1 | 29.3 | 36.5 | 42.6 | 52.1 | 62.3 | 69.4 | 67.7 | 58.9 | 46.4 | 35.8 | 28.3
IL | CHICAGO MIDWAY AP | 25.9 | 29.5 | 39.3 | 50.5 | 61.1 | 71.1 | 75.7 | 74.1 | 66.5 | 54.6 | 41.9 | 30.6
IL | CHICAGO OHARE INTL AP | 24.6 | 28.2 | 38.2 | 49.2 | 59.6 | 69.5 | 74.2 | 72.7 | 64.9 | 53.1 | 40.6 | 29.3
IL | CHICAGO/WAUKEGAN | 23.3 | 25.3 | 35.7 | 46.6 | 56.1 | 66.2 | 71.5 | 70.5 | 62.9 | 51.5 | 40.2 | 27.7
MA | CHICOPEE FALLS WESTO | 25.2 | 26.7 | 36.6 | 48.1 | 58.2 | 67 | 72.5 | 69.9 | 61.9 | 51.4 | 40.8 | 31.3
TX | CHILDRESS MUNICIPAL AP | 41.9 | 45.2 | 53.6 | 62.5 | 71.5 | 79.8 | 83 | 82 | 74.1 | 63.3 | 51.6 | 42.6
CA | CHINA LAKE NAF | 46 | 50 | 58 | 64 | 72 | 82 | 88 | 86 | 79 | 66 | 54 | 44
CA | CHINO AIRPORT | 54.5 | 54.4 | 57.6 | 60.4 | 66.5 | 70.7 | 76.6 | 77 | 74.4 | 66.7 | 59.3 | 53.4
MI | CHIPPEWA CO INTL | 16.1 | 17.2 | 26 | 38.7 | 51.6 | 61.1 | 64.9 | 64.2 | 56.5 | 45 | 33.3 | 22.1
CA | CHULA VISTA BROWN FIELD NAAS | 55.9 | 54.9 | 57.2 | 59.2 | 63 | 65.6 | 69.5 | 70.8 | 70.1 | 65.6 | 60.3 | 55.3
OH | CINCINNATI MUNICIPAL AP LUNKI | 32.6 | 35.6 | 44.3 | 54.9 | 64 | 72.4 | 76 | 74.9 | 67.5 | 55.9 | 45 | 36.2
KY | CINCINNATI NORTHERN KY AP | 31.4 | 34.7 | 43.7 | 54.6 | 63.8 | 72.1 | 75.5 | 74.9 | 67.4 | 55.8 | 44.6 | 35.3
IA | CLARINDA | 24.5 | 28.1 | 40.4 | 51.8 | 62.7 | 71.9 | 75.8 | 74.1 | 65.2 | 53.5 | 39.9 | 28.6
NM | CLAYTON MUNICIPAL AIRPARK | 35.9 | 38.1 | 45.2 | 52.7 | 62.4 | 71.8 | 75.5 | 73.9 | 66.7 | 55.6 | 44.4 | 35.7
OH | CLEVELAND HOPKINS INTL AP | 28.2 | 30.1 | 38 | 49.6 | 59.8 | 69.2 | 73 | 71.6 | 64.5 | 53.7 | 43 | 33
IA | CLINTON MUNI (AWOS) | 20.9 | 25 | 36.9 | 49.1 | 60.7 | 69.9 | 73.2 | 70.9 | 63.3 | 51.3 | 38.8 | 26.4
OK | CLINTON-SHERMAN | 40 | 42.2 | 50.5 | 59.6 | 70.1 | 79 | 83.7 | 82.9 | 74.5 | 62.2 | 49.8 | 40.1
MN | CLOQUET (AWOS) | 10.6 | 15.1 | 26.4 | 39.1 | 50.3 | 59.6 | 66 | 64.3 | 55.8 | 43.8 | 29.4 | 16.2
NM | CLOVIS CANNON AFB | 38.9 | 43.5 | 49.9 | 57.8 | 66.6 | 75.8 | 77.8 | 76.8 | 70.3 | 59.3 | 47.6 | 40
NM | CLOVIS MUNI (AWOS) | 38.3 | 41.1 | 48.4 | 56.1 | 65.6 | 74.6 | 76.6 | 75.4 | 68.6 | 57.7 | 46.4 | 37.9
WY | CODY MUNI (AWOS) | 26.2 | 27.3 | 36.3 | 42.9 | 52.4 | 61 | 69.9 | 68.4 | 59.1 | 45.9 | 34.5 | 26.7
ID | COEUR D`ALENE(AWOS) | 29.3 | 31.5 | 38.4 | 45.2 | 53.7 | 59.5 | 68 | 67.3 | 59.3 | 46.6 | 36 | 28.6
AK | COLD BAY ARPT | 28.4 | 29.3 | 29.4 | 34.4 | 40.4 | 46.4 | 50.8 | 52.1 | 48 | 40.7 | 34.7 | 30.9
TX | COLLEGE STATION EASTERWOOD FL | 51.6 | 55.3 | 61.4 | 68.7 | 76.2 | 82.6 | 84.6 | 85.3 | 80.1 | 70.8 | 60.1 | 52.9
CO | COLORADO SPRINGS MUNI AP | 31.1 | 32.6 | 40.1 | 46.7 | 56.3 | 66.2 | 71.2 | 69.1 | 61.7 | 50 | 38.7 | 30.7
SC | COLUMBIA METRO ARPT | 46.2 | 49.3 | 56 | 64.2 | 72.1 | 79.1 | 82.2 | 80.9 | 75.1 | 64.4 | 54.2 | 47.7
MO | COLUMBIA REGIONAL AIRPORT | 30.2 | 34.9 | 44.9 | 55.3 | 64.4 | 73.2 | 77.3 | 76.4 | 67.6 | 56.5 | 44.6 | 33.8
MS | COLUMBUS AFB | 44.3 | 49.2 | 55.5 | 63.2 | 71.6 | 78.8 | 81.4 | 80.7 | 75.1 | 63.6 | 52.4 | 47.1
GA | COLUMBUS METROPOLITAN ARPT | 48 | 51.6 | 58.1 | 65.2 | 73.2 | 79.6 | 82.3 | 81.7 | 76.7 | 66.5 | 56.6 | 49.8
NE | COLUMBUS MUNI | 22.3 | 26.6 | 37.8 | 49.4 | 60.4 | 70.3 | 75.4 | 72.6 | 64.3 | 51.7 | 37.2 | 25.4
OH | COLUMBUS PORT COLUMBUS INTL A | 30 | 32.7 | 41.9 | 53.5 | 63.1 | 72 | 75.3 | 74.1 | 66.8 | 55.1 | 44 | 34.5
BC | COMOX AP | 38.8 | 39.5 | 42.6 | 47.7 | 54.2 | 59.6 | 64.7 | 64.4 | 58.4 | 49 | 42.4 | 38.5
CA | CONCORD CONCORD-BUCHANAN FIEL | 48.3 | 51.6 | 55.8 | 58.5 | 64.8 | 69.6 | 72.1 | 71.9 | 70.2 | 63.7 | 54.8 | 48.8
NH | CONCORD MUNICIPAL ARPT | 22 | 24.5 | 33.3 | 45.4 | 56 | 65.5 | 70.4 | 69 | 60.5 | 48.9 | 38.5 | 28.1
KS | CONCORDIA BLOSSER MUNI AP | 29 | 33.1 | 43.3 | 53.1 | 63.5 | 74 | 79 | 76.9 | 68.2 | 55.9 | 42.1 | 31.1
AB | COP UPPER | 20.5 | 23.1 | 28.7 | 39 | 48.6 | 54.8 | 61.6 | 60.3 | 52.8 | 41.8 | 29.2 | 22.7
AK | CORDOVA | 26 | 28.6 | 30.9 | 38.2 | 45.5 | 51.4 | 54.5 | 54 | 48.3 | 40.2 | 31.2 | 28.6
TX | CORPUS CHRISTI INTL ARPT [UT] | 58.1 | 61.5 | 66.7 | 73 | 78.5 | 82.9 | 84.1 | 85.1 | 81.4 | 74.8 | 65.9 | 59.4
TX | CORPUS CHRISTI NAS | 58.8 | 62 | 67.1 | 73.1 | 78.8 | 83.8 | 84.7 | 85.3 | 82.2 | 76.1 | 67.3 | 60.4
CO | CORTEZ/MONTEZUMA | 28.1 | 32.3 | 40.1 | 46.7 | 56.3 | 65.6 | 72.9 | 69.9 | 61.7 | 49 | 37.8 | 28.6
OR | CORVALLIS MUNI | 41.7 | 43.7 | 47.8 | 51.6 | 58.1 | 62.8 | 69.4 | 69 | 64 | 54.6 | 46.4 | 41.4
TX | COTULLA FAA AP | 55.7 | 59.6 | 66.5 | 74.1 | 80.2 | 85.7 | 85.6 | 87.2 | 81.5 | 74.3 | 64.4 | 56.2
IA | COUNCIL BLUFFS | 25.2 | 29.5 | 40.2 | 52.8 | 63.4 | 72.8 | 76 | 75.1 | 66.6 | 54.6 | 40.1 | 28.3
TX | COX FLD | 44 | 47.7 | 55.5 | 63.3 | 71.3 | 79.2 | 82.5 | 83.4 | 75.6 | 64.9 | 53.7 | 45.4
CO | CRAIG-MOFFAT | 15.8 | 21.4 | 33.2 | 42.1 | 51.2 | 59.8 | 67.1 | 65.2 | 56.2 | 43.9 | 30.3 | 18
BC | CRANBROOK AP | 21.3 | 26.2 | 35.2 | 43.4 | 52.1 | 58.3 | 66.4 | 65.1 | 55.9 | 42.2 | 29.7 | 20
MN | CRANE LAKE (AWOS) | 6.7 | 10.8 | 23.7 | 38 | 50.8 | 61.2 | 65.3 | 63.5 | 55.1 | 42.3 | 27.5 | 12.8
CA | CRESCENT CITY FAA AI | 48 | 48 | 48.5 | 49.5 | 52.6 | 54.5 | 56.4 | 57.4 | 56.2 | 53.7 | 50.7 | 47.9
IA | CRESTON | 23.9 | 27.3 | 38.5 | 51.2 | 62.1 | 70.6 | 75.3 | 73.4 | 64.3 | 52.5 | 39.6 | 26.2
FL | CRESTVIEW BOB SIKES AP | 50.1 | 52.6 | 58.7 | 65.7 | 73.1 | 79.9 | 80.9 | 80.9 | 76.8 | 67.3 | 57.3 | 51.6
MN | CROOKSTON MUNI FLD | 5.4 | 10.1 | 23.9 | 41.4 | 53.8 | 64.2 | 68.4 | 66.6 | 57.6 | 43.9 | 27.2 | 12.6
TN | CROSSVILLE MEMORIAL AP | 36.6 | 39.8 | 47.1 | 56.3 | 63.9 | 71 | 74.4 | 73.7 | 67.5 | 57 | 46.9 | 39.4
MT | CUT BANK MUNI AP | 22.2 | 23.4 | 31 | 40 | 49.4 | 56.8 | 65 | 63.5 | 54.8 | 42.8 | 30.7 | 22.9
CA | DAGGETT BARSTOW-DAGGETT AP | 49.2 | 52.7 | 59.3 | 65.3 | 74.7 | 83.2 | 89.5 | 88.3 | 81.3 | 69.1 | 56.3 | 47.7
TX | DALHART MUNICIPAL AP | 35.7 | 38.9 | 46.5 | 54.7 | 64.5 | 74.3 | 77.5 | 76.1 | 68.6 | 56.5 | 44.5 | 35.5
TX | DALLAS-FORT WORTH INTL AP | 47 | 51 | 58.1 | 66.1 | 74.4 | 82.2 | 85.8 | 86.1 | 78.7 | 68.1 | 56.8 | 48.2
TX | DALLAS-LOVE FIELD | 48 | 52 | 59 | 67 | 75 | 83 | 87 | 87 | 80 | 69 | 58 | 49
TX | DALLAS/ADDISON ARPT | 47.9 | 51.8 | 59 | 67 | 75.1 | 82.9 | 86.6 | 86.9 | 79.4 | 68.8 | 57.4 | 48.9
TX | DALLAS/REDBIRD ARPT | 48 | 50.7 | 58.2 | 66.3 | 74.1 | 81.7 | 85.4 | 86.4 | 78.7 | 68.1 | 57.4 | 48.4
CT | DANBURY MUNICIPAL | 26.8 | 29.4 | 37.6 | 48.9 | 58.1 | 67 | 71.7 | 70.2 | 63.4 | 51.9 | 42.2 | 32.6
VA | DANVILLE FAA AP | 39.6 | 42 | 49.4 | 58.7 | 66.6 | 74.6 | 78 | 77.2 | 70 | 59.3 | 49.1 | 41.7
NC | DARE CO RGNL | 43.9 | 45.5 | 51.2 | 60.2 | 68.1 | 76.6 | 80.6 | 79.7 | 74.6 | 65.5 | 55.7 | 48.4
AZ | DAVIS MONTHAN AFB | 53.1 | 55.2 | 60.8 | 67 | 76.1 | 85.2 | 86.9 | 85.6 | 82.2 | 71.9 | 60.8 | 52.4
VA | DAVISON AAF | 35.8 | 39.1 | 46 | 56.6 | 65 | 73.7 | 78.6 | 76.3 | 69.4 | 57.7 | 47 | 39.2
OH | DAYTON INTERNATIONAL AIRPORT | 28.3 | 31.5 | 40.9 | 52.4 | 62.3 | 71.2 | 74.4 | 73 | 65.7 | 54.4 | 42.9 | 32.8
FL | DAYTONA BEACH INTL AP | 59 | 61.1 | 64.7 | 69.7 | 75.5 | 79.9 | 81.5 | 81.6 | 79.8 | 74.1 | 66.5 | 61.4
AK | DEADHORSE | -15.9 | -16.6 | -14.8 | 3.2 | 23.4 | 40 | 47.3 | 43.8 | 34.5 | 17.8 | 0.1 | -10
IL | DECATUR | 27.8 | 31.8 | 42.1 | 53.4 | 63.6 | 72.4 | 75.9 | 74 | 66.8 | 55.2 | 42.8 | 32
IA | DECORAH | 19.9 | 23.1 | 35.4 | 48.8 | 59.5 | 69.1 | 72.9 | 69.8 | 62.3 | 50.9 | 37.6 | 23.8
AZ | DEER VALLEY/PHOENIX | 55.1 | 56.8 | 63 | 69.4 | 79.3 | 88.3 | 92.8 | 91.2 | 86.4 | 74.6 | 63 | 53.6
GA | DEKALB PEACHTREE | 42.9 | 46.4 | 53.6 | 61.9 | 69.9 | 77.2 | 79.7 | 79.5 | 73.2 | 62.6 | 52.6 | 45
TX | DEL RIO [UT] | 53.2 | 57.9 | 65.2 | 72.7 | 79.5 | 85.2 | 86.3 | 86.7 | 80.7 | 72.2 | 60.9 | 53.3
TX | DEL RIO LAUGHLIN AFB | 54 | 59.5 | 65.7 | 73.1 | 80.1 | 85.9 | 86.9 | 87.4 | 81.2 | 72.6 | 61.5 | 54.5
IN | DELAWARE CO JOHNSON | 27.1 | 29.3 | 41 | 53 | 62.9 | 71.4 | 73.7 | 71.8 | 65.1 | 54 | 43.1 | 31.4
NM | DEMING MUNI | 42.4 | 45.9 | 53.3 | 60.8 | 69.4 | 79.3 | 80.9 | 78.7 | 72.8 | 62.3 | 50.2 | 42.1
IA | DENISON | 22.8 | 26.1 | 37.4 | 50.2 | 60.5 | 71 | 75.2 | 72.3 | 64.6 | 51.7 | 38.5 | 25.1
CO | DENVER INTL AP | 31.6 | 32.3 | 41 | 47.3 | 57.1 | 67.5 | 74.9 | 72.8 | 63.8 | 51 | 40.1 | 30.9
CO | DENVER/CENTENNIAL [GOLDEN - NREL] | 31.7 | 32.8 | 40.4 | 46.3 | 56.2 | 66.6 | 72.7 | 70.7 | 62.4 | 50 | 39.5 | 31.2
IA | DES MOINES INTL AP | 22.7 | 27.6 | 39.4 | 51.5 | 62.2 | 71.8 | 76 | 74.2 | 65.8 | 53.6 | 39.5 | 27.3
MI | DETROIT CITY AIRPORT | 26.7 | 28.7 | 37.2 | 49 | 60 | 70.2 | 74.4 | 72.7 | 65 | 53.5 | 42 | 31.8
MN | DETROIT LAKES(AWOS) | 9.1 | 13.8 | 26.4 | 42.1 | 54.8 | 64.8 | 69.6 | 67.9 | 59.1 | 45.5 | 29.8 | 15.9
MI | DETROIT METROPOLITAN ARPT | 26 | 28.2 | 37.3 | 49.2 | 60 | 69.9 | 73.6 | 72.1 | 64.5 | 52.9 | 41.4 | 31.1
MI | DETROIT WILLOW RUN AP | 24.8 | 26.7 | 36.2 | 48.3 | 59.4 | 69 | 72.9 | 71 | 63.2 | 51.9 | 40.6 | 30.2
ND | DEVILS LAKE(AWOS) | 6.9 | 10.9 | 23.5 | 39.8 | 52.8 | 63 | 67.8 | 66.7 | 57.7 | 43.3 | 27.2 | 12.3
ND | DICKINSON MUNICIPAL AP | 16.5 | 20.5 | 30 | 41.8 | 52.8 | 61.9 | 69.2 | 68.7 | 58.6 | 44.2 | 30 | 19.3
NH | DILLANT HOPKINS | 21.9 | 24.4 | 33.4 | 44.9 | 55.6 | 65 | 69.4 | 67.8 | 60 | 48.2 | 38.2 | 28.2
AK | DILLINGHAM (AMOS) | 14.5 | 19.1 | 21.3 | 32.4 | 43.2 | 50.8 | 54.7 | 53.8 | 47.1 | 34.8 | 22.4 | 17.2
BC | DISCOVERY ISLAND | 44.1 | 44.6 | 46.1 | 49.5 | 53.5 | 56.9 | 59.3 | 59.7 | 58 | 52.5 | 47.5 | 44.2
KS | DODGE CITY REGIONAL AP | 32.5 | 36 | 44.7 | 53.9 | 64.5 | 74.6 | 79.6 | 77.9 | 69.2 | 56.7 | 43.3 | 33.3
AL | DOTHAN MUNICIPAL AP | 50.5 | 53.8 | 59.8 | 66.5 | 74.8 | 80.5 | 82 | 81.4 | 77.3 | 67.9 | 58.1 | 52.3
AZ | DOUGLAS BISBEE-DOUGLAS INTL A | 46.4 | 49.5 | 55 | 61.6 | 70.2 | 78.9 | 80.1 | 78.1 | 74.6 | 64.8 | 53.8 | 46.1
DE | DOVER AFB | 34.9 | 37 | 44.2 | 53.9 | 63.2 | 72.4 | 77.2 | 75.3 | 68.6 | 57.8 | 47.5 | 39.4
TX | DRAUGHON MILLER CEN | 48.8 | 52.1 | 58.9 | 67.1 | 74.5 | 81.3 | 83.9 | 84.4 | 78.1 | 68.6 | 57.5 | 49.8
PA | DUBOIS FAA AP | 25.1 | 26.7 | 35.4 | 47.3 | 56.9 | 65 | 68.8 | 67.4 | 60.3 | 49.8 | 39.4 | 29.6
IA | DUBUQUE REGIONAL AP | 19.2 | 23.7 | 35.5 | 47.8 | 58.8 | 68.4 | 71.7 | 70.1 | 62 | 50.1 | 36.7 | 24.1
MN | DULUTH INTERNATIONAL ARPT | 10.9 | 15.6 | 26.4 | 39.2 | 51.2 | 60.5 | 65.9 | 64.9 | 56.3 | 43.7 | 29.4 | 16.3
CO | DURANGO/LA PLATA CO | 24.8 | 29.2 | 38.1 | 45 | 53.8 | 63.5 | 70.4 | 67.7 | 59.9 | 47.8 | 36.5 | 26.4
AK | DUTCH HARBOR | 33.3 | 33.8 | 33.8 | 36.6 | 41.1 | 46.4 | 51.1 | 53 | 49.1 | 43 | 38.2 | 35.1
TN | DYERSBURG MUNICIPAL AP | 38.8 | 42.1 | 50.5 | 60.4 | 69.3 | 77.4 | 79.7 | 79.2 | 71.4 | 61 | 49.4 | 40.9
CO | EAGLE COUNTY AP | 22.8 | 27.1 | 36.1 | 42.9 | 52.6 | 60.3 | 66.7 | 64.8 | 56.5 | 45.4 | 31.1 | 21.4
WI | EAU CLAIRE COUNTY AP | 15.1 | 19.7 | 31.5 | 45.5 | 57.4 | 67.2 | 71.3 | 69.4 | 60.7 | 47.9 | 33.6 | 20.4
AB | EDMONTON AP | 9.8 | 14.1 | 22.7 | 38.5 | 49.9 | 57.1 | 61 | 59.2 | 51.1 | 38.4 | 22.4 | 11.7
AB | EDMONTON MUN AP | 13.3 | 18.3 | 26.5 | 40.8 | 52.3 | 59.7 | 64.3 | 62.5 | 53.9 | 41.1 | 25.4 | 15.1
AB | EDMONTON NAMAO | 12.9 | 15 | 24.7 | 38.8 | 50.4 | 57.7 | 62.1 | 60.3 | 52 | 39.3 | 24.1 | 12.8
CA | EDWARDS AFB | 45.1 | 48.3 | 54.5 | 60 | 68 | 76.4 | 83.1 | 82.4 | 75.6 | 63 | 52 | 43.6
AR | EL DORADO GOODWIN FIELD | 44.8 | 48.1 | 55.8 | 63.7 | 71.5 | 78.8 | 82 | 81.8 | 75 | 64.1 | 53.3 | 46.4
TX | EL PASO INTERNATIONAL AP [UT] | 46.3 | 50.9 | 57.9 | 66 | 75.1 | 83.5 | 83.3 | 81.7 | 76 | 66.1 | 53.7 | 45.7
NC | ELIZABETH CITY COAST GUARD AI [NREL] | 42.3 | 44.6 | 51 | 60.2 | 68.4 | 76.3 | 79.2 | 78.5 | 72.9 | 63.1 | 53.4 | 45.9
WV | ELKINS ELKINS-RANDOLPH CO ARP | 30.3 | 32.4 | 40.1 | 50.6 | 58.7 | 66.6 | 70.2 | 69.4 | 62.5 | 51.4 | 41.4 | 33.7
NV | ELKO MUNICIPAL ARPT | 25.7 | 30.1 | 38.9 | 44.8 | 53.3 | 61.8 | 70.7 | 68.4 | 59.6 | 46.7 | 34.9 | 26
SD | ELLSWORTH AFB | 25.3 | 28.3 | 35.9 | 44.6 | 54.8 | 64.9 | 72.1 | 72.6 | 62.7 | 48.1 | 35.1 | 25.5
NY | ELMIRA CORNING REGIONAL AP | 24.8 | 26.4 | 34.4 | 46.2 | 56.9 | 66 | 69.9 | 68.5 | 60.9 | 49.7 | 39.1 | 30
MN | ELY MUNI | 6.4 | 11.3 | 23.8 | 37.7 | 50.4 | 60.5 | 64.7 | 63 | 54.7 | 42.2 | 27.5 | 13.2
NV | ELY YELLAND FIELD | 26.2 | 29.1 | 36.9 | 42.5 | 50.8 | 60.1 | 68.5 | 66.6 | 57.8 | 46 | 34.5 | 25.9
AK | EMMONAK | 7.6 | 10.3 | 10.2 | 21.7 | 36.3 | 49.6 | 53 | 52.2 | 44.9 | 32 | 19.6 | 9.2
KS | EMPORIA MUNICIPAL AP | 31.5 | 35.3 | 45.2 | 55.9 | 65.5 | 74 | 79.3 | 78.3 | 69.1 | 57.5 | 45.2 | 33.7
LA | ENGLAND AFB | 50.1 | 53.3 | 59.9 | 67.1 | 75.1 | 80.9 | 82.5 | 82.9 | 77.8 | 67.5 | 57.5 | 51
BC | ENTRANCE ISLAND | 42.1 | 42.8 | 45.1 | 49.3 | 54.9 | 60 | 64.6 | 64.8 | 60 | 51.8 | 45.8 | 42.2
WA | EPHRATA AP FCWOS | 29.5 | 35.1 | 43.1 | 50.2 | 59.5 | 67.1 | 76.5 | 73.9 | 65.3 | 51.3 | 37.4 | 29.7
PA | ERIE INTERNATIONAL AP | 28.2 | 28.5 | 35.8 | 47.3 | 58 | 67.7 | 71.9 | 70.7 | 63.9 | 53.5 | 43.1 | 33.4
ON | ERIEAU | 25.9 | 26.4 | 32.7 | 43.4 | 54.3 | 65.4 | 70.6 | 70.5 | 64.3 | 53.3 | 42.3 | 32.2
MI | ESCANABA (AWOS) | 17.8 | 19 | 27.8 | 39.2 | 50.7 | 60.8 | 65.4 | 64.5 | 57 | 45.7 | 34.7 | 24
BC | ESQUIMALT HARBOUR | 41.6 | 42.3 | 44.4 | 48.1 | 52.9 | 56.9 | 60.3 | 60.1 | 56.6 | 50.3 | 44.9 | 41.4
IA | ESTHERVILLE MUNI | 15.9 | 20.3 | 32.7 | 47 | 58.7 | 68.1 | 72.3 | 69 | 61.7 | 49 | 34.6 | 20.8
OR | EUGENE MAHLON SWEET ARPT [UO] | 41.2 | 43.2 | 46.9 | 50.3 | 55.5 | 60.4 | 67.8 | 67.7 | 63.1 | 53.2 | 45.4 | 40.3
WY | EVANSTON-UINTA COUNTY AP-BURNS FIELD | 22 | 24 | 32 | 40 | 49 | 59 | 69 | 66 | 57 | 44 | 32 | 22
IN | EVANSVILLE REGIONAL AP | 33.7 | 37.4 | 46.5 | 57 | 66.4 | 75.1 | 78.1 | 77.1 | 69.5 | 58.1 | 46.4 | 37
MN | EVELETH MUNI (AWOS) | 8.7 | 13.5 | 25.7 | 39.4 | 51.4 | 61 | 65.9 | 63.7 | 55.1 | 43 | 28.2 | 14.8
IA | FAIR FIELD | 24.5 | 27.2 | 40.1 | 52.7 | 63 | 72.4 | 76.1 | 74 | 65.3 | 53.6 | 41.6 | 28.2
AK | FAIRBANKS INTL ARPT | -8.5 | -0.8 | 10.6 | 33.5 | 50 | 61 | 62.6 | 56.9 | 45.5 | 25.3 | 3.1 | -5.1
AK | FAIRBANKS/EIELSON A | -8.2 | -1.5 | 12.6 | 33.9 | 49.2 | 59.8 | 62 | 56.3 | 45 | 23 | 2.4 | -6.5
WA | FAIRCHILD AFB | 28.5 | 32.2 | 39.4 | 46 | 53.9 | 60.2 | 69.4 | 68.4 | 60.4 | 46.8 | 35.6 | 28.1
MN | FAIRMONT MUNI(AWOS) | 15.5 | 20.1 | 32.1 | 46.3 | 58.6 | 68.5 | 71.6 | 69.2 | 61.7 | 49 | 34.2 | 20.9
NV | FALLON NAAS | 33.7 | 40 | 46.8 | 52.1 | 60.3 | 68.5 | 77.3 | 75 | 67.1 | 54.2 | 41.7 | 32.4
NE | FALLS CITY/BRENNER | 26.9 | 29.2 | 42.6 | 54.6 | 64.4 | 73.7 | 77.7 | 75.5 | 66.7 | 55 | 42 | 29.6
ND | FARGO HECTOR INTERNATIONAL AP | 9.3 | 14.3 | 27.4 | 43.6 | 56.7 | 66.5 | 70.7 | 69.2 | 60.2 | 46.1 | 29.6 | 15.5
MN | FARIBAULT MUNI AWOS | 14.6 | 19.2 | 31.8 | 46.3 | 58.1 | 68 | 71.8 | 69.2 | 61.3 | 48.3 | 33.8 | 20.5
MO | FARMINGTON | 33.3 | 36.8 | 46 | 55.6 | 64.6 | 73 | 76.7 | 76.1 | 67.2 | 56.7 | 45.2 | 35.4
NM | FARMINGTON FOUR CORNERS REGL | 31 | 36.7 | 44.4 | 51.2 | 61 | 70.8 | 77.1 | 74.4 | 66.3 | 53.2 | 40.9 | 31
VA | FARMVILLE | 38.5 | 40.4 | 48.5 | 58 | 66 | 74.4 | 78.5 | 77.2 | 69.6 | 58.6 | 48.3 | 41.3
AR | FAYETTEVILLE DRAKE FIELD | 37.2 | 41 | 48.8 | 57.8 | 65.9 | 74 | 78.3 | 77.7 | 69.3 | 58.5 | 47.9 | 39.1
NC | FAYETTEVILLE POPE AFB | 43.6 | 46.7 | 53.6 | 63.1 | 71 | 78.4 | 81.5 | 79.7 | 73.5 | 63.2 | 52.8 | 46.1
NC | FAYETTEVILLE RGNL G | 44.6 | 47.3 | 54 | 62.8 | 70.5 | 77.9 | 81.3 | 79.6 | 73.7 | 63.5 | 53.6 | 46.6
WA | FELTS FLD | 31.6 | 34.6 | 41.2 | 47.6 | 55.9 | 62.2 | 70.8 | 69.8 | 61.6 | 48.8 | 38 | 30.7
MN | FERGUS FALLS AWOS | 11 | 13 | 29 | 44 | 57 | 67 | 72 | 69 | 61 | 47 | 31 | 15
OH | FINDLAY AIRPORT | 26.6 | 29.2 | 38.5 | 50.2 | 60.9 | 70.1 | 73.2 | 71.3 | 64.4 | 53.3 | 41.7 | 31.4
AZ | FLAGSTAFF PULLIAM ARPT | 30.3 | 32.3 | 37.8 | 43.4 | 51.8 | 60.8 | 66.5 | 64.4 | 58.1 | 47.3 | 37.4 | 29.7
MI | FLINT BISHOP INTL ARPT | 23.7 | 25.6 | 34.9 | 47 | 58 | 67.7 | 71.2 | 69.6 | 61.8 | 50.7 | 39.4 | 29
AR | FLIPPIN (AWOS) | 37.1 | 41.1 | 49.2 | 59.2 | 67 | 75.3 | 79.2 | 79.1 | 70.4 | 60 | 48.9 | 39.6
SC | FLORENCE REGIONAL AP | 46.5 | 49.2 | 55.8 | 63.9 | 71.5 | 78.3 | 81.5 | 80.1 | 74.7 | 64.8 | 55 | 48.4
MN | FLYING CLOUD | 16.1 | 19.9 | 32.5 | 47.9 | 59.5 | 68.6 | 74.5 | 71.6 | 63.6 | 49.8 | 35.9 | 21.2
GA | FORT BENNING LAWSON | 46.6 | 50.6 | 56.7 | 63.1 | 71.7 | 78.4 | 80.9 | 80.2 | 75.1 | 64.8 | 54.9 | 48.3
NC | FORT BRAGG SIMMONS AAF | 44 | 47.6 | 53.9 | 63 | 70.8 | 78.5 | 81.8 | 79.6 | 73.8 | 63.4 | 52.7 | 46.8
KY | FORT CAMPBELL AAF | 37.1 | 41.6 | 49.7 | 59.3 | 68 | 75.7 | 78.8 | 78 | 71 | 59.9 | 48.7 | 40.2
CO | FORT COLLINS (AWOS) | 29.6 | 31.4 | 40.7 | 47.1 | 57.3 | 66.4 | 72.8 | 70.6 | 62.8 | 49.7 | 37.4 | 29.7
IA | FORT DODGE (AWOS) | 17.7 | 22.4 | 34.9 | 47.9 | 59.6 | 69.2 | 73.1 | 70.8 | 62.6 | 50.7 | 36.4 | 22.9
NY | FORT DRUM/WHEELER-S | 19 | 20.8 | 30.3 | 43.8 | 55.9 | 65.1 | 69.1 | 67.8 | 60.1 | 48.6 | 37 | 25.8
TX | FORT HOOD | 49.9 | 54.4 | 61.2 | 68.2 | 75.3 | 83.5 | 85.1 | 86.5 | 79.8 | 70.2 | 59.4 | 52
KY | FORT KNOX GODMAN AAF | 33.7 | 38.4 | 46.3 | 56.9 | 65.7 | 73.6 | 76.5 | 75.9 | 68.8 | 57.8 | 46.6 | 37.2
FL | FORT LAUDERDALE | 67 | 69.5 | 71.7 | 75.4 | 79.1 | 82.1 | 83.4 | 83.9 | 82.4 | 79.1 | 73.1 | 69.8
FL | FORT LAUDERDALE HOLLYWOOD INT | 68.8 | 70.4 | 72.7 | 76.2 | 80 | 82.7 | 83.9 | 84.2 | 82.8 | 79.9 | 74.4 | 71
IA | FORT MADISON | 26 | 30 | 42.1 | 53.5 | 64.4 | 72.6 | 76.6 | 75.6 | 67.2 | 55.8 | 42.2 | 31.3
AB | FORT MCMURRAY AP | 0.6 | 8.1 | 20 | 37 | 49.3 | 58.4 | 62.9 | 59.9 | 50.2 | 36.4 | 17.6 | 4
FL | FORT MYERS PAGE FIELD | 64.9 | 66.9 | 69.8 | 74.1 | 79 | 82.1 | 82.9 | 83.2 | 82 | 77.6 | 71 | 66.8
BC | FORT NELSON | -4.6 | 5.2 | 17.5 | 37 | 49.3 | 58.7 | 62.7 | 59.2 | 49 | 33.2 | 9.8 | -2.3
LA | FORT POLK AAF | 50.5 | 54 | 60 | 67 | 74.5 | 80.6 | 82.5 | 82.9 | 77.9 | 67.9 | 57.8 | 51.6
KS | FORT RILEY MARSHALL AAF | 30.8 | 33.9 | 46.2 | 54.6 | 64.8 | 75.7 | 80.2 | 79 | 69.2 | 57.1 | 44 | 32.8
BC | FORT SAINT JOHN | 8.6 | 15 | 22.7 | 38.2 | 49.4 | 57.2 | 61 | 58.9 | 51 | 38 | 20.3 | 10.9
OK | FORT SILL POST FIELD AF | 40.9 | 45.6 | 53.3 | 61.4 | 70.6 | 80.2 | 84 | 82.9 | 74.8 | 63.2 | 51 | 41.9
AR | FORT SMITH REGIONAL AP | 40.6 | 44.9 | 53.3 | 62.1 | 70.2 | 78.5 | 82.8 | 82.4 | 74.2 | 63.2 | 51.7 | 42.4
IN | FORT WAYNE INTL AP | 25.6 | 28.8 | 38.8 | 50.4 | 61 | 70.5 | 73.5 | 71.5 | 64.2 | 53 | 41.3 | 30.5
TX | FORT WORTH ALLIANCE | 45.8 | 49.3 | 57.1 | 64.9 | 73.2 | 81.6 | 85.4 | 85.6 | 77.5 | 66.8 | 55.6 | 46.6
TX | FORT WORTH MEACHAM | 46.7 | 50.5 | 57.5 | 65.5 | 73.8 | 81.8 | 85.4 | 85.6 | 78 | 67.5 | 56.4 | 47.8
TX | FORT WORTH NAS | 47.4 | 51.7 | 58.9 | 66.3 | 75.1 | 82.9 | 86.3 | 86.1 | 79.4 | 68.4 | 57.3 | 48.4
AK | FORT YUKON | -17.4 | -11 | 1 | 25.5 | 46.1 | 59.7 | 61.8 | 54.8 | 42.3 | 19.7 | -5 | -11
MN | FOSSTON(AWOS) | 6.8 | 11.1 | 24.7 | 41.1 | 53.7 | 63.5 | 67.6 | 66.1 | 57.6 | 44 | 27.2 | 12.9
PA | FRANKLIN | 25.5 | 26.7 | 35.6 | 47.5 | 57.3 | 65.4 | 69.2 | 67.7 | 60.7 | 50 | 39.8 | 29.9
VA | FRANKLIN NAAS | 41.6 | 43.8 | 50.9 | 60.2 | 68.3 | 76.6 | 80.2 | 78.7 | 72.6 | 61.7 | 51.5 | 44.6
NB | FREDERICTON | 16 | 18.4 | 28.7 | 40.8 | 52.4 | 62 | 67.5 | 66.1 | 57.7 | 46.4 | 35.5 | 24
NE | FREMONT MUNI ARPT | 23.8 | 27.9 | 39 | 51.1 | 61.9 | 71.7 | 76.5 | 73.6 | 65.7 | 53.3 | 39.3 | 26.7
CA | FRESNO YOSEMITE INTL AP | 47.7 | 52 | 57.3 | 62.1 | 70.1 | 77 | 83.3 | 81.9 | 77 | 66.7 | 55 | 47.3
CA | FULLERTON MUNICIPAL | 57.7 | 57.7 | 60.6 | 62.8 | 67.1 | 70.1 | 74.5 | 75.5 | 74 | 68.4 | 62.2 | 56.6
GA | FULTON CO ARPT BROW | 43.9 | 47.2 | 53.9 | 61.6 | 69.5 | 76.7 | 79.6 | 78.9 | 73 | 62.5 | 52.3 | 45.7
AL | GADSEN MUNI AWOS | 42 | 47 | 54 | 60 | 69 | 76 | 79 | 79 | 73 | 62 | 50 | 44
OK | GAGE AIRPORT | 35.9 | 39.3 | 48.3 | 57.6 | 67.4 | 76.4 | 80.9 | 79.7 | 71.2 | 59.1 | 46.4 | 36.5
FL | GAINESVILLE REGIONAL AP | 55.3 | 58.2 | 62.6 | 68.2 | 74.9 | 79.5 | 81.1 | 81 | 78.3 | 71 | 62.3 | 56.9
NM | GALLUP SEN CLARKE FLD | 29.6 | 34 | 40.2 | 46.7 | 55.9 | 65.3 | 71.1 | 69 | 61.7 | 49.3 | 37.6 | 28.9
TX | GALVESTON/SCHOLES | 55.6 | 58.1 | 64.1 | 70.5 | 77.2 | 83.3 | 84.6 | 85.3 | 81.7 | 74.3 | 64.6 | 57.3
AK | GAMBELL | 6.7 | 9 | 8.4 | 18.5 | 30.7 | 39.3 | 46.1 | 46.9 | 41.8 | 33.1 | 25.1 | 11.6
KS | GARDEN CITY MUNICIPAL AP | 31.7 | 35.4 | 44.2 | 53.1 | 63.9 | 73.7 | 78.5 | 76.8 | 68.5 | 55.9 | 42.2 | 32.3
TX | GEORGETOWN (AWOS) | 49.6 | 52.4 | 58.5 | 66.6 | 74.5 | 79.8 | 83.2 | 83.7 | 78 | 69.2 | 57.5 | 50.2
WY | GILLETTE/GILLETTE-C | 25.6 | 26.6 | 35.5 | 42.9 | 52.1 | 62.4 | 71.4 | 70.2 | 60.1 | 46.1 | 34.2 | 25.5
MT | GLASGOW INTL ARPT | 14 | 18.9 | 30.8 | 44.1 | 54.4 | 63.3 | 71 | 70.3 | 59.5 | 44.8 | 29.3 | 17.1
MT | GLENDIVE(AWOS) | 16.6 | 20.5 | 32 | 43.2 | 53.2 | 62.5 | 71 | 69.5 | 59.2 | 45.1 | 31.3 | 20.1
NY | GLENS FALLS AP | 20.3 | 22.7 | 32.3 | 45.5 | 56.7 | 65.6 | 69.8 | 68.1 | 59.8 | 48.3 | 37.8 | 27
MN | GLENWOOD (ASOS) | 11.7 | 16.1 | 28 | 44.3 | 56.4 | 66.4 | 71.8 | 69.3 | 60.8 | 47 | 31.4 | 17.2
MS | GOLDEN TRI(AWOS) | 44.5 | 48.2 | 54.8 | 62.7 | 71.1 | 77.5 | 81 | 80.1 | 74.5 | 64 | 53.4 | 45.3
NC | GOLDSBORO SEYMOUR JOHNSON AFB | 44.6 | 47.6 | 54.1 | 62.7 | 70.7 | 78.1 | 81.6 | 79.3 | 73.8 | 63.6 | 53.5 | 47.3
KS | GOODLAND RENNER FIELD | 30.1 | 32.4 | 41.1 | 49.3 | 59.7 | 70.4 | 75.8 | 73.8 | 65 | 52.1 | 39.5 | 30.5
AZ | GRAND CANYON NATL P | 29.4 | 31.5 | 37.8 | 42.7 | 51.4 | 60.1 | 67.2 | 65.5 | 58.4 | 46.8 | 37.1 | 29
ND | GRAND FORKS AF | 7.2 | 12.4 | 25.1 | 41 | 54.5 | 64.8 | 69.2 | 68.1 | 58.3 | 44 | 27.2 | 14.1
ND | GRAND FORKS INTERNATIONAL AP | 7 | 11.8 | 24.8 | 41.6 | 54.6 | 64.9 | 69 | 67.8 | 58.4 | 44 | 27 | 12.9
NE | GRAND ISLAND CENTRAL NE REGIO | 25.4 | 29.6 | 39.8 | 50.4 | 61.3 | 71.5 | 76.1 | 74.1 | 65.5 | 52.7 | 38.7 | 27.8
CO | GRAND JUNCTION WALKER FIELD | 27.8 | 35.3 | 44.9 | 52.1 | 62.4 | 72.9 | 79.3 | 76.1 | 67 | 53.5 | 39.5 | 28.2
AB | GRAND PRAIRIE | 7.2 | 13.3 | 22.1 | 38.5 | 50 | 57.5 | 61.3 | 59.5 | 51.2 | 38.4 | 20.5 | 9.7
MI | GRAND RAPIDS KENT COUNTY INT | 24.5 | 26.3 | 35.4 | 47.4 | 58.5 | 68.3 | 71.9 | 70.3 | 62.4 | 50.9 | 39.6 | 29.7
MN | GRAND RAPIDS(AWOS) | 9.4 | 14.1 | 26.5 | 40 | 52 | 61.9 | 66.4 | 64.5 | 56.1 | 43.8 | 28.3 | 15.1
WA | GRAY AAF | 40 | 41.6 | 44.9 | 48.7 | 54.8 | 59.7 | 65.2 | 65.4 | 60.4 | 51.3 | 43.9 | 38.5
KS | GREAT BEND (AWOS) | 30.6 | 33.9 | 43.6 | 53.2 | 64.4 | 74.7 | 79.6 | 77.9 | 68.9 | 56.5 | 42.8 | 32.5
MT | GREAT FALLS INTL ARPT | 25.8 | 27.8 | 34.6 | 42.9 | 51.7 | 59.2 | 68.3 | 67.1 | 58.1 | 45.7 | 34.1 | 26.2
CO | GREELEY/WELD (AWOS) | 25.7 | 29.3 | 39.9 | 47.2 | 57.4 | 67.4 | 73.5 | 70.7 | 61.9 | 48.7 | 35.8 | 26.1
WI | GREEN BAY AUSTIN STRAUBEL INT | 18.1 | 21.3 | 31.9 | 44.6 | 56.1 | 66.1 | 69.9 | 68.3 | 60.2 | 48.4 | 35.9 | 23.8
WY | GREEN RIVER-GREATER GREEN RIVER INTERGALACTIC SPACEPORT | 22 | 25 | 34 | 41 | 51 | 61 | 70 | 67 | 58 | 44 | 32 | 22
NC | GREENSBORO PIEDMONT TRIAD INT | 39.9 | 42.8 | 50 | 59.1 | 66.9 | 74.9 | 78.3 | 76.8 | 70.2 | 59.7 | 49.7 | 42.3
SC | GREENVILLE DOWNTOWN AP | 42.8 | 45.9 | 53.8 | 62.3 | 69.7 | 77.1 | 79.4 | 79.2 | 72.8 | 62.4 | 53 | 45.1
MS | GREENVILLE MUNI AP | 44 | 47 | 56 | 65 | 73 | 80 | 82 | 82 | 77 | 65 | 54 | 47
TX | GREENVILLE MUNICIPAL AP | 46 | 49 | 58 | 64 | 73 | 81 | 84 | 85 | 78 | 67 | 56 | 48
NS | GREENWOOD AP | 23.2 | 23.7 | 31.4 | 41.9 | 52.5 | 61.8 | 68.3 | 66.8 | 59.2 | 48.9 | 39.7 | 30.1
MS | GREENWOOD LEFLORE ARPT | 44.8 | 48.4 | 56 | 64.2 | 72.4 | 79.1 | 81.4 | 81.2 | 75.3 | 64.6 | 54.1 | 46.9
SC | GREER GREENV-SPARTANBRG AP | 42.8 | 45.9 | 52.7 | 60.8 | 68.5 | 76 | 79.3 | 78.1 | 71.9 | 61.4 | 51.7 | 44.7
IN | GRISSOM ARB | 25 | 29 | 40.6 | 51.5 | 62.6 | 71.1 | 73.9 | 71.9 | 64.4 | 53.2 | 41.1 | 30.7
CT | GROTON NEW LONDON AP | 30.1 | 31.9 | 38.5 | 47.7 | 56.4 | 65.5 | 71.4 | 70.9 | 64.6 | 54.1 | 45.1 | 35.6
MS | GULFPORT BILOXI INT | 51.5 | 54.3 | 60.2 | 67.8 | 75 | 80.9 | 82.4 | 82.4 | 78.6 | 69.5 | 59.6 | 53.4
AK | GULKANA INTERMEDIATE FIELD | -1.3 | 5.7 | 14.7 | 32 | 45.5 | 54.7 | 57.3 | 53.5 | 43.2 | 27.3 | 5.6 | -0.8
CO | GUNNISON CO. (AWOS) | 12.1 | 16.4 | 29.5 | 39.3 | 48.6 | 57 | 63.1 | 60.8 | 52.9 | 41.8 | 28.1 | 14.3
AK | GUSTAVUS | 28.1 | 30.1 | 32.7 | 39.6 | 46.7 | 52.7 | 55.8 | 55.6 | 50.1 | 42.4 | 33.3 | 30.3
MD | HAGERSTOWN RGNL RIC | 31.7 | 33.8 | 42.9 | 54.1 | 63.5 | 72.3 | 76.1 | 74.4 | 67.1 | 55.6 | 45.6 | 35.5
NS | HALIFAX | 22.2 | 23 | 30.2 | 40 | 49.9 | 59.5 | 66.4 | 66.1 | 59.1 | 48.7 | 38.9 | 29.3
MN | HALLOCK | 5.1 | 8.8 | 22.7 | 41.4 | 53.3 | 63.6 | 67.7 | 66.4 | 57.2 | 43.3 | 26.8 | 12.2
MI | HANCOCK HOUGHTON CO AP | 16.5 | 18 | 25.9 | 38 | 50.5 | 60.2 | 65.1 | 64.6 | 56.3 | 44.4 | 32.2 | 21.8
WA | HANFORD | 33.8 | 38.4 | 46.9 | 55.3 | 63.5 | 71.1 | 76.1 | 76.5 | 67.9 | 55.2 | 42.2 | 32.6
UT | HANKSVILLE AP | 31 | 37 | 47 | 54 | 63 | 76 | 82 | 78 | 69 | 55 | 41 | 30
TX | HARLINGEN RIO GRANDE VALLEY I | 61.3 | 64.7 | 69.6 | 75.4 | 80.6 | 84.5 | 85.3 | 85.7 | 81.8 | 76.2 | 68 | 62.2
PA | HARRISBURG CAPITAL CITY ARPT | 31.6 | 33.6 | 42.3 | 53.4 | 62.9 | 71.8 | 76 | 74.4 | 66.8 | 55.6 | 45.4 | 35.3
AR | HARRISON FAA AP | 37.5 | 41.1 | 49 | 58.7 | 66.2 | 74.4 | 78.6 | 78 | 69.7 | 59.5 | 48.7 | 39.4
WV | HARRISON MARION RGN | 31.7 | 33.8 | 42.9 | 54.8 | 62.3 | 69.9 | 72.9 | 72.1 | 65.5 | 54.3 | 44.8 | 36.2
CT | HARTFORD BRADLEY INTL AP | 27.4 | 29.7 | 38 | 49.8 | 59.7 | 68.9 | 74 | 72.2 | 64.4 | 53 | 42.6 | 32.8
CT | HARTFORD BRAINARD FD | 29.2 | 31.5 | 39.2 | 50.4 | 60.2 | 69.4 | 74.8 | 73.2 | 65.7 | 54.2 | 44.1 | 34.2
NE | HASTINGS MUNICIPAL | 25.8 | 29.7 | 40.1 | 50.9 | 61.7 | 71.9 | 77.2 | 74.5 | 65.7 | 53.2 | 39.8 | 28.1
MS | HATTIESBURG LAUREL | 48.4 | 51.6 | 58.1 | 65.1 | 72.9 | 78.9 | 80.8 | 81 | 76.3 | 66.2 | 55.9 | 50
MT | HAVRE CITY-COUNTY AP | 17.7 | 22.1 | 32.1 | 44 | 53.5 | 61.5 | 69.6 | 68.4 | 58.1 | 44.7 | 30.7 | 20.7
CO | HAYDEN/YAMPA (AWOS) | 19.5 | 22.8 | 32.4 | 41.5 | 51.1 | 60.2 | 67.8 | 65.7 | 57.3 | 45.1 | 31.9 | 20.6
KS | HAYS MUNI (AWOS) | 29.7 | 32.8 | 42.8 | 52.2 | 63.2 | 74 | 79.2 | 77.2 | 68.2 | 55.3 | 41.8 | 31
CA | HAYWARD AIR TERM | 50.4 | 52.4 | 55.1 | 56.9 | 60.4 | 63.3 | 65.6 | 66 | 66.3 | 62.6 | 55.8 | 50.9
MT | HELENA REGIONAL AIRPORT | 23.4 | 27.6 | 36.1 | 44.3 | 53.5 | 61.1 | 70.4 | 68.6 | 59.1 | 45.8 | 32.8 | 23.1
KY | HENDERSON CITY | 33.2 | 36.3 | 46.2 | 57.5 | 67 | 74.9 | 77.5 | 76.3 | 68.7 | 57.5 | 46 | 36.5
MN | HIBBING CHISHOLM-HIBBING AP | 7.9 | 12.9 | 25.1 | 39 | 51.1 | 60.6 | 64.9 | 63.4 | 54.3 | 41.9 | 27.1 | 13.4
NC | HICKORY REGIONAL AP | 40.4 | 43.3 | 50.3 | 59.4 | 66.9 | 74.6 | 77.4 | 76.4 | 70.1 | 59.5 | 50.1 | 42.4
KS | HILL CITY MUNICIPAL AP | 30.6 | 33.1 | 42.9 | 52.4 | 63.4 | 73.9 | 80.2 | 77.3 | 68.1 | 54.9 | 41.7 | 31
VA | HILLSVILLE | 35.4 | 37.3 | 44.8 | 54.5 | 62.2 | 69.4 | 72.4 | 71.7 | 65.1 | 55.7 | 45.4 | 38.3
HI | HILO INTERNATIONAL AP | 71.4 | 71.1 | 71.7 | 72.4 | 74 | 75 | 76 | 76.5 | 76.4 | 75.7 | 74 | 72.3
OK | HOBART MUNICIPAL AP | 39.2 | 43.1 | 51 | 59.7 | 69.9 | 79.6 | 83.8 | 82.8 | 74.4 | 62.4 | 49.6 | 40.1
NM | HOLLOMAN AFB | 41 | 46 | 52.8 | 61.1 | 70.2 | 79.5 | 80.3 | 78.9 | 72.5 | 61.4 | 48.8 | 41.2
AK | HOMER ARPT | 24.7 | 26.6 | 29 | 37.5 | 44.8 | 50.9 | 54.9 | 54.2 | 48.7 | 39.3 | 29.6 | 26.6
FL | HOMESTEAD AFB | 67.4 | 69.5 | 71.9 | 75.1 | 78.6 | 81.6 | 82.8 | 83.1 | 81.9 | 78.8 | 73.1 | 70
TX | HONDO MUNICIPAL AP | 51.8 | 56 | 62.3 | 69.6 | 76.6 | 82.4 | 83.4 | 84.4 | 79.1 | 70.8 | 59.8 | 52.5
HI | HONOLULU INTL ARPT | 73.4 | 73.6 | 74.4 | 76.3 | 77.9 | 80.1 | 81.1 | 81.9 | 81.4 | 80.1 | 77.6 | 75.2
AK | HOONAH | 31 | 30 | 32 | 39 | 47 | 53 | 57 | 57 | 50 | 42 | 34 | 31
AK | HOOPER BAY | 11.6 | 15 | 12.3 | 25.1 | 35 | 45.7 | 50.7 | 51.4 | 45.7 | 33.3 | 23.4 | 13.3
WA | HOQUIAM AP | 43.1 | 43.8 | 45.8 | 48.6 | 53.2 | 57.3 | 60.3 | 60.9 | 59.1 | 52.7 | 46 | 42.5
VA | HOT SPRINGS/INGALLS | 28.3 | 30.7 | 38.3 | 48.9 | 57.8 | 65.5 | 69 | 68.1 | 61.1 | 51.4 | 40.3 | 32.3
MI | HOUGHTON LAKE ROSCOMMON CO AR | 19.5 | 20.7 | 30.1 | 42.8 | 54.7 | 64.1 | 67.5 | 65.7 | 58 | 46.9 | 35.7 | 25.4
ME | HOULTON INTL ARPT | 13 | 15.3 | 26.1 | 38.9 | 51.2 | 60.7 | 66.1 | 64.4 | 55.8 | 44.5 | 33.2 | 21.2
TX | HOUSTON BUSH INTERCONTINENTAL | 53.6 | 57 | 62.9 | 69.6 | 77 | 82.4 | 84 | 84.4 | 79.7 | 71.1 | 61.3 | 54.8
TX | HOUSTON ELLINGTON AFB [CLEAR LAKE - UT] | 55 | 58.2 | 63 | 69.8 | 77 | 82.5 | 84.4 | 84.4 | 80.7 | 72.4 | 62.4 | 56.2
TX | HOUSTON WILLIAM P HOBBY AP | 55.2 | 58.3 | 63.8 | 70.2 | 77.2 | 82.6 | 84 | 84.5 | 80.5 | 72.3 | 62.7 | 56.4
TX | HOUSTON/D.W. HOOKS | 53 | 56 | 62.3 | 69.4 | 76.4 | 82 | 83.3 | 84.1 | 79.5 | 70.3 | 60.8 | 53.4
MI | HOWELL | 24.8 | 26.5 | 35.5 | 47.7 | 58.4 | 68.2 | 71.7 | 69.8 | 63 | 51.4 | 40.6 | 29.5
GA | HUNTER AAF | 51 | 54.6 | 60.4 | 66.7 | 74.4 | 80.1 | 82.8 | 81.7 | 77.6 | 68.7 | 59.6 | 53.5
IN | HUNTINGBURG | 32.7 | 36.3 | 45.4 | 56.2 | 65 | 73.2 | 76.5 | 75.7 | 68 | 57 | 45.9 | 37
WV | HUNTINGTON TRI-STATE ARPT | 34.8 | 37.9 | 46.1 | 57 | 64.4 | 72.4 | 75.7 | 74.6 | 67.7 | 56.6 | 46.5 | 38.1
AL | HUNTSVILLE INTL/JONES FIELD | 41.8 | 45.4 | 53 | 61.8 | 69.9 | 77.2 | 79.7 | 79.3 | 73.3 | 62.3 | 51.5 | 44.2
SD | HURON REGIONAL ARPT | 15.9 | 21.4 | 33 | 46.1 | 58 | 68 | 73.5 | 71.7 | 62.6 | 48.3 | 32.9 | 20.4
AK | HUSLIA | -3 | 6 | 7.8 | 26 | 45 | 57 | 59 | 53 | 43 | 25 | 7.1 | 1.5
MN | HUTCHINSON (AWOS) | 13.4 | 17.4 | 29.3 | 45.1 | 56.9 | 67.2 | 71.6 | 68.7 | 61 | 47.9 | 33.2 | 19.9
KS | HUTCHINSON MUNICIPAL AP | 32 | 35.3 | 45.6 | 55.6 | 66 | 75.5 | 80.5 | 79.2 | 69.8 | 57.5 | 44.4 | 33.1
AK | HYDABURG SEAPLANE | 36.5 | 37.4 | 38.4 | 42.6 | 47.5 | 53.1 | 56.6 | 57.3 | 53.3 | 47.7 | 41.1 | 38.3
ID | IDAHO FALLS FANNING FIELD | 20.5 | 25 | 36.5 | 44.9 | 53.1 | 60.5 | 68.9 | 67.1 | 58.3 | 45.8 | 32.6 | 22.4
AK | ILIAMNA ARPT | 16.8 | 21.7 | 21.9 | 33.6 | 44.1 | 51.6 | 55.7 | 55 | 48.5 | 36.3 | 24.8 | 19.8
CA | IMPERIAL | 56.3 | 59.4 | 65.4 | 70.8 | 78.9 | 86.8 | 92.9 | 93 | 87.5 | 75.3 | 63.6 | 55.1
NE | IMPERIAL MUNI AP | 30 | 30 | 41 | 50 | 59 | 71 | 77 | 74 | 66 | 52 | 39 | 29
IN | INDIANAPOLIS INTL AP | 28.8 | 32.6 | 42.6 | 53.7 | 63.2 | 72.3 | 75.5 | 74.6 | 67.2 | 55.3 | 43.6 | 33.1
MN | INTERNATIONAL FALLS INTL AP | 5.6 | 11.1 | 24.1 | 39 | 51.6 | 61.4 | 65.2 | 63.6 | 54.5 | 41.7 | 26.5 | 11.6
NU | IQALUIT | -14.9 | -16.4 | -8.3 | 7.9 | 25.9 | 38.8 | 47 | 45.2 | 37.1 | 26.5 | 12.1 | -2.8
MI | IRON MOUNTAIN/FORD | 15.3 | 18 | 27.9 | 41 | 53.1 | 63.1 | 67.5 | 65.4 | 57.4 | 45 | 32.5 | 20.3
MI | IRONWOOD (AWOS) | 14.1 | 17 | 26.9 | 39.6 | 52 | 61.4 | 65.7 | 63.6 | 56.1 | 44.8 | 31.8 | 19.7
NY | ISLIP LONG ISL MACARTHUR AP | 32.1 | 33.2 | 39.9 | 49.7 | 59.2 | 68.9 | 74.6 | 73.3 | 66.3 | 55.5 | 45.6 | 37
CA | JACK NORTHROP FLD H | 58.6 | 58.3 | 60.1 | 61.5 | 64.8 | 67 | 70.3 | 70.8 | 70.5 | 67.5 | 63 | 57.8
WY | JACKSON HOLE | 15.8 | 16.8 | 26.8 | 35.8 | 45.5 | 52.4 | 59.9 | 59 | 50.2 | 39.6 | 25.1 | 15.6
MS | JACKSON INTERNATIONAL AP | 47.1 | 50.5 | 57.4 | 64.8 | 72.7 | 79.4 | 81.6 | 81.5 | 76.2 | 65.5 | 55.1 | 48.7
KY | JACKSON JULIAN CARROLL AP | 35.7 | 39.2 | 47.4 | 57.8 | 64.8 | 72 | 75 | 74.3 | 68.1 | 57.9 | 47.9 | 39
TN | JACKSON MCKELLAR-SIPES REGL A | 39.7 | 43.2 | 51.3 | 60.8 | 69.1 | 76.6 | 79.4 | 78.8 | 71.6 | 60.7 | 49.8 | 42
MI | JACKSON REYNOLDS FIELD | 24.2 | 26.3 | 35.5 | 47.7 | 58.1 | 67.5 | 70.9 | 69.3 | 61.7 | 50.7 | 39.6 | 29.2
NC | JACKSONVILLE (AWOS) | 43.8 | 45.8 | 52.4 | 60.8 | 68.8 | 76.1 | 79.8 | 78.1 | 72.5 | 62.5 | 52.5 | 45.9
FL | JACKSONVILLE INTL ARPT | 54 | 56.9 | 61.7 | 67.3 | 74.2 | 79.7 | 82 | 81.5 | 78 | 70.3 | 61.4 | 55.9
FL | JACKSONVILLE NAS | 56.5 | 59.5 | 64.4 | 70.5 | 77.3 | 81.9 | 83.9 | 83.6 | 80.8 | 73.4 | 64.6 | 58.8
FL | JACKSONVILLE/CRAIG | 55 | 57.5 | 62 | 68 | 74.6 | 80 | 82.2 | 81.8 | 78.6 | 71.6 | 62.9 | 57.2
NY | JAMESTOWN (AWOS) | 23 | 24.7 | 32.6 | 44.9 | 55.5 | 63.9 | 67.5 | 65.9 | 59.3 | 49 | 37.8 | 28.4
ND | JAMESTOWN MUNICIPAL ARPT | 10.5 | 15.1 | 27.2 | 42.1 | 54.9 | 64.7 | 69.6 | 68.1 | 58.8 | 44.6 | 28.5 | 15.3
WI | JANESVILLE/ROCK CO. | 22.5 | 25.4 | 36.6 | 49 | 58.1 | 67.4 | 71.7 | 71 | 63.7 | 52 | 40.8 | 25.1
MO | JEFFERSON CITY MEM | 32.3 | 36.2 | 46 | 57.1 | 65.8 | 74.6 | 78.7 | 77.2 | 68.6 | 57.6 | 46.5 | 35.2
PA | JOHNSTOWN CAMBRIA COUNTY AP | 26.2 | 27.7 | 36.3 | 48.2 | 57.5 | 65.6 | 69.3 | 67.9 | 60.9 | 50.3 | 39.9 | 30.2
AR | JONESBORO MUNI | 38.7 | 42.3 | 50.7 | 61 | 69.9 | 78.7 | 81 | 80.5 | 73.2 | 61.7 | 49.9 | 40.6
QC | JONQUIERE | 5.4 | 9.5 | 21.6 | 36.9 | 51 | 61.2 | 65.6 | 63.3 | 54.8 | 43.1 | 30.1 | 15.5
MO | JOPLIN MUNICIPAL AP | 35.6 | 40 | 48.6 | 58.3 | 66.7 | 75.5 | 80 | 79.5 | 70.5 | 59.6 | 48.3 | 38.2
ID | JOSLIN FLD MAGIC VA [TWIN FALLS - UO] | 30.4 | 33.7 | 41.8 | 47.2 | 56.4 | 64.9 | 75.4 | 72.9 | 63.9 | 50.8 | 38.5 | 30.1
AK | JUNEAU INT ARPT | 28.1 | 30.2 | 33 | 40.8 | 48.7 | 54.6 | 56.9 | 56 | 50.2 | 42.2 | 33.5 | 29.7
HI | KAHULUI AIRPORT | 72 | 71.9 | 72.7 | 74.1 | 75.9 | 77.9 | 78.9 | 79.5 | 79.1 | 78.1 | 75.7 | 73.4
MO | KAISER MEM (AWOS) | 32.2 | 36.2 | 45.3 | 56.2 | 64.7 | 73.2 | 77.7 | 77.2 | 68.1 | 56.9 | 45.9 | 36.5
AK | KAKE SEAPLANE BASE | 32.4 | 33.3 | 34.8 | 40.5 | 46.8 | 52.5 | 55.7 | 55.5 | 50.8 | 43.6 | 36.5 | 33.2
MI | KALAMAZOO BATTLE CR | 24.6 | 27 | 36.7 | 49.3 | 59.9 | 69.1 | 72.7 | 70.9 | 63.4 | 51.7 | 41 | 29.7
MT | KALISPELL GLACIER PK INT AR | 24.3 | 27.4 | 35.2 | 43.2 | 51.7 | 57.6 | 65.4 | 64.3 | 55.2 | 42.4 | 32.1 | 24
BC | KAMLOOPS AP | 26.9 | 32.1 | 40.9 | 49.7 | 58.3 | 64.6 | 71.4 | 70.1 | 60.9 | 47.5 | 35.9 | 27.9
HI | KANEOHE BAY MCAS | 73.3 | 73.1 | 73.6 | 74.8 | 76.3 | 77.9 | 78.8 | 79.6 | 79.7 | 78.9 | 76.9 | 74.7
MO | KANSAS CITY DOWNTOWN AP | 31.7 | 36.3 | 46.3 | 56.7 | 66.5 | 75.8 | 80.6 | 79.3 | 70.2 | 58.7 | 45.9 | 35
MO | KANSAS CITY INT ARPT | 29.3 | 34.1 | 44.4 | 54.9 | 64.7 | 73.9 | 78.3 | 77.2 | 68.1 | 56.8 | 44 | 32.8
NE | KEARNEY MUNI (AWOS) | 25.7 | 29 | 39.5 | 49.7 | 60.6 | 70.5 | 75.4 | 73.1 | 64.8 | 52 | 38.2 | 27.8
MS | KEESLER AFB | 52 | 55.6 | 60.8 | 68 | 75.6 | 81.5 | 83 | 83.1 | 79 | 69.9 | 60.2 | 55.2
BC | KELOWNA AP | 27.3 | 30.4 | 38.7 | 46.3 | 54.6 | 61.1 | 67.8 | 66.4 | 57.3 | 44.8 | 34.6 | 27.3
WA | KELSO WB AP | 40.8 | 42.2 | 46.3 | 49.9 | 55.8 | 60.2 | 65.6 | 65.8 | 61.5 | 52.8 | 45.2 | 40.3
AK | KENAI MUNICIPAL AP | 15.1 | 19.5 | 23.9 | 36.1 | 45.6 | 52.2 | 55.9 | 54.7 | 47.9 | 35.5 | 22.4 | 17.7
IA | KEOKUK MUNI | 27.4 | 30.7 | 42.5 | 54.1 | 64.3 | 72.9 | 77.3 | 75.8 | 66.8 | 55.6 | 43.5 | 31.5
AK | KETCHIKAN INTL AP | 34.9 | 35.9 | 37.5 | 42.9 | 49.2 | 54.7 | 58.1 | 58.5 | 53.2 | 45.7 | 39 | 35.7
FL | KEY WEST INTL ARPT | 69.9 | 71.5 | 73.5 | 76.9 | 80.5 | 83.5 | 84.8 | 84.9 | 83.5 | 80.5 | 75.6 | 72
FL | KEY WEST NAS | 70.1 | 72 | 73.8 | 77.3 | 80.7 | 83.6 | 84.7 | 84.9 | 83.6 | 80.6 | 75.4 | 72.4
TX | KILLEEN MUNI AWOS | 50 | 53 | 60 | 68 | 75 | 82 | 85 | 85 | 79 | 69 | 59 | 50
AK | KING SALMON ARPT | 15.8 | 19.8 | 22.1 | 34.8 | 44.5 | 51.5 | 55.4 | 54.8 | 47.8 | 34.7 | 23.3 | 17.4
AZ | KINGMAN (AMOS) | 44 | 47 | 52.6 | 58.7 | 68.6 | 78 | 83.6 | 82.2 | 75.4 | 63.2 | 51.4 | 42.7
TX | KINGSVILLE | 57.8 | 61.8 | 66.9 | 73.6 | 79.6 | 84.6 | 85.6 | 85.8 | 81.6 | 74.7 | 65.3 | 60
MO | KIRKSVILLE REGIONAL AP | 26.7 | 30.2 | 41.6 | 52.9 | 62.3 | 71.4 | 75.4 | 73.8 | 65.6 | 53.6 | 41.9 | 30
OR | KLAMATH FALLS INTL AP [UO] | 31.4 | 34.8 | 39.4 | 43.5 | 51.6 | 58.4 | 67.4 | 65.4 | 59.2 | 47.7 | 37 | 30.3
IA | KNOXVILLE | 25.2 | 28.3 | 39.9 | 52.9 | 63 | 72 | 76.4 | 74.7 | 66.1 | 53.8 | 42.4 | 29.7
TN | KNOXVILLE MCGHEE TYSON AP | 39.3 | 43 | 50.5 | 59.6 | 67.6 | 75.1 | 78.2 | 77.6 | 71.3 | 59.9 | 49.1 | 41.6
AK | KODIAK AIRPORT | 30.4 | 31.1 | 32 | 38.1 | 44.8 | 50.3 | 54.7 | 55.4 | 49.7 | 41 | 34.4 | 30.8
HI | KONA INTL AT KEAHOL | 74.7 | 74.7 | 75.6 | 76.6 | 77.8 | 78.6 | 79.6 | 80.6 | 80.2 | 79.6 | 77.7 | 75.9
AK | KOTZEBUE RALPH WEIN MEMORIAL | -3.3 | -0.8 | 0.8 | 15.1 | 32 | 46.4 | 54.9 | 52.1 | 42.7 | 25.7 | 9.7 | 1.3
QC | LA BAIE | 4.6 | 9 | 19.9 | 36 | 50.5 | 59.4 | 64 | 62.3 | 54.1 | 42.2 | 29.9 | 14.3
WI | LA CROSSE MUNICIPAL ARPT | 18.4 | 22.9 | 34.8 | 48.4 | 60 | 69.8 | 73.8 | 71.7 | 63.3 | 50.9 | 36.8 | 23.6
OR | LA GRANDE MUNI AP | 32.7 | 35.3 | 41.6 | 46.2 | 53.7 | 60.3 | 69.4 | 67.4 | 59.7 | 48.4 | 38.4 | 32.2
CO | LA JUNTA MUNICIPAL AP | 31.9 | 35.5 | 45 | 53 | 63.3 | 73.7 | 78.5 | 76.5 | 67.9 | 54.6 | 41.5 | 31.7
QC | LACADIE | 15.2 | 17.6 | 28.5 | 43 | 56.5 | 66.1 | 69.5 | 67.3 | 59.8 | 47.8 | 36.3 | 23.4
AB | LACOMBE | 10.8 | 15.4 | 23.9 | 38.2 | 49.1 | 56.2 | 60.9 | 58.9 | 50.9 | 39.2 | 23.5 | 13.7
NH | LACONIA MUNI (AWOS) | 20.8 | 23 | 32.5 | 44.4 | 55.1 | 65.3 | 70 | 68.2 | 60.2 | 48.6 | 38.3 | 28.1
IN | LAFAYETTE PURDUE UNIV AP | 27.4 | 31.1 | 41.3 | 52.7 | 62.6 | 71.7 | 74.5 | 73.2 | 66.1 | 54.7 | 42.7 | 31.8
LA | LAFAYETTE REGIONAL AP | 52.8 | 56 | 61.9 | 68.7 | 76.1 | 81.3 | 82.7 | 83 | 78.8 | 69.8 | 60.3 | 54.4
ON | LAGOON CITY | 16.5 | 18.2 | 27.4 | 40.7 | 53.9 | 64 | 68.6 | 67.3 | 60 | 48.7 | 36.9 | 25.6
LA | LAKE CHARLES REGIONAL ARPT | 52.8 | 55.9 | 61.8 | 68.3 | 75.7 | 81.4 | 82.9 | 83.1 | 79 | 70.2 | 60.5 | 54.3
AK | LAKE HOOD SEAPLANE | 17.5 | 22.1 | 25.6 | 37.7 | 49.5 | 57.5 | 60.8 | 58.5 | 50.3 | 37.3 | 23.4 | 19
OR | LAKEVIEW (AWOS) | 28.5 | 30.9 | 37.1 | 41.5 | 50.2 | 57.3 | 66.1 | 63.7 | 56.9 | 45.3 | 34.9 | 27.7
CO | LAMAR MUNICIPAL | 30.1 | 33.7 | 43.4 | 52.4 | 62.9 | 73.4 | 79 | 76.3 | 67.6 | 53.7 | 41 | 30.5
HI | LANAI AP | 68 | 69 | 69 | 71 | 71 | 73 | 75 | 75 | 75 | 74 | 72 | 70
PA | LANCASTER | 29.9 | 31.8 | 41.4 | 51.8 | 61.8 | 70.9 | 74.7 | 73.2 | 66 | 54.3 | 44.4 | 34.5
CA | LANCASTER GEN WM FOX FIELD | 45 | 47.7 | 53.9 | 58.9 | 67.8 | 75.8 | 82.5 | 81.1 | 74.2 | 62.8 | 51.2 | 43.7
WY | LANDER HUNT FIELD | 22.8 | 25.9 | 36.5 | 43.9 | 53.6 | 63.3 | 72.2 | 70.5 | 60.4 | 46.3 | 32.7 | 22.2
VA | LANGLEY AFB | 40.4 | 43 | 49.2 | 58.6 | 66.7 | 75 | 79.3 | 77.4 | 71.9 | 61.4 | 51.5 | 44.3
MI | LANSING CAPITAL CITY ARPT | 23.5 | 25.5 | 34.8 | 46.8 | 57.6 | 67.4 | 70.8 | 69.2 | 61.5 | 50.2 | 39.1 | 28.7
WY | LARAMIE GENERAL BREES FIELD | 22.4 | 23.7 | 31.9 | 38.1 | 47.7 | 57.7 | 64.5 | 62.6 | 54.1 | 42.4 | 30.2 | 21.6
TX | LAREDO INTL AP [UT] | 58.5 | 62.9 | 69.5 | 76.9 | 83 | 87.8 | 88.2 | 88.6 | 83.1 | 76.3 | 66.4 | 58.9
NM | LAS CRUCES INTL AP | 44 | 48 | 56 | 63 | 70 | 81 | 82 | 80 | 74 | 64 | 52 | 44
NV | LAS VEGAS MCCARRAN INTL AP | 48.7 | 52.5 | 60 | 66.9 | 77 | 86.5 | 92.5 | 90.7 | 82.9 | 69.7 | 56.5 | 47.4
NM | LAS VEGAS MUNICIPAL ARPT | 33.2 | 34.1 | 41.6 | 48.9 | 57.2 | 66.7 | 69.2 | 67.4 | 61.1 | 51.5 | 40.8 | 32.8
QC | LASSOMPTION | 13.2 | 16.3 | 27.2 | 42.4 | 55.8 | 65.2 | 69 | 67.1 | 59.2 | 46.8 | 34.8 | 21.2
MA | LAWRENCE MUNI | 27.5 | 29.6 | 37.3 | 48.4 | 58 | 66.9 | 72.8 | 71.3 | 64 | 52.3 | 42.7 | 32.8
OK | LAWTON MUNICIPAL | 40.8 | 44.5 | 53.7 | 61.9 | 71.4 | 80.1 | 84.4 | 84.3 | 75.5 | 63.6 | 51.5 | 41.4
IA | LE MARS | 21.1 | 25 | 36.8 | 49.4 | 60.6 | 71.1 | 74.9 | 72.6 | 63.2 | 51.4 | 36.5 | 24.4
CO | LEADVILLE/LAKE CO. | 17.4 | 17.4 | 24.4 | 31.6 | 41.3 | 50.8 | 56.3 | 53.6 | 47.2 | 37 | 25.8 | 17.4
NH | LEBANON MUNICIPAL | 20.1 | 22.1 | 31.8 | 44.7 | 56 | 64.9 | 69.8 | 68.2 | 60.6 | 48.1 | 37.7 | 26.6
VA | LEESBURG/GODFREY | 34.8 | 36.9 | 45.5 | 55.7 | 64.7 | 73.9 | 77.9 | 76.8 | 69.1 | 57.4 | 46.5 | 37.9
CA | LEMOORE REEVES NAS | 47.4 | 52 | 57.4 | 61.8 | 68.8 | 74.7 | 80.6 | 79.3 | 75.2 | 66 | 54.6 | 46.2
QC | LENNOXVILLE | 15.3 | 18.3 | 28 | 41.8 | 54 | 63.1 | 67.2 | 65.7 | 58.2 | 46.1 | 35.4 | 22.8
AB | LETHBRIDGE | 20.6 | 24.6 | 30.6 | 41.8 | 50.9 | 57.9 | 64 | 63.9 | 56 | 43.5 | 30.2 | 22.8
WV | LEWISBURG/GREENBRIE | 30.2 | 32.2 | 41 | 51.8 | 59 | 66.5 | 69.6 | 69.4 | 62.7 | 51.9 | 42.4 | 33.3
ID | LEWISTON NEZ PERCE CNTY AP | 36.1 | 39.3 | 45.5 | 51.2 | 59.2 | 65.7 | 75.5 | 74.7 | 66.1 | 52.2 | 41.4 | 34.7
MT | LEWISTOWN MUNICIPAL ARPT | 23.4 | 24.4 | 32.4 | 40.4 | 49.5 | 57.1 | 65.9 | 64.9 | 55.9 | 43.9 | 32.2 | 24.2
KY | LEXINGTON BLUEGRASS AP | 33.6 | 37.1 | 45.5 | 55.8 | 64.6 | 72.8 | 76.1 | 75.3 | 68.3 | 57.1 | 45.9 | 37.1
KS | LIBERAL MUNI | 33.8 | 36.5 | 45.5 | 54.6 | 65.1 | 75.1 | 80 | 78 | 69.8 | 57 | 43.9 | 34
HI | LIHUE AIRPORT | 71.7 | 71.5 | 72.3 | 73.9 | 75.7 | 77.9 | 78.9 | 79.5 | 79.4 | 78.3 | 75.7 | 73.4
CO | LIMON | 26.9 | 28.7 | 37.6 | 44.9 | 54.9 | 64.9 | 70.9 | 68.7 | 60.2 | 47.7 | 35.4 | 26.4
NE | LINCOLN MUNICIPAL ARPT | 24.7 | 29.5 | 40.5 | 51.6 | 62.6 | 72.6 | 77.5 | 75.4 | 66.2 | 53.6 | 39.4 | 27.9
MN | LITCHFIELD MUNI | 13 | 17.1 | 29.7 | 44.8 | 57.2 | 67.1 | 71.7 | 69.1 | 61.1 | 47.6 | 32.9 | 18.8
MN | LITTLE FALLS (AWOS) | 11.8 | 16 | 28.6 | 42.8 | 54.9 | 64.9 | 69.7 | 66.9 | 58.3 | 45.7 | 30.8 | 17.2
AR | LITTLE ROCK ADAMS FIELD | 42.4 | 46.2 | 54 | 63 | 71.1 | 79.3 | 82.6 | 82.2 | 74.9 | 63.8 | 52.6 | 44.1
AR | LITTLE ROCK AFB | 40.8 | 46 | 53.4 | 62.6 | 70.1 | 79.1 | 82.4 | 81.4 | 73.6 | 63 | 49.9 | 42.5
CA | LIVERMORE MUNICIPAL | 47.7 | 50.2 | 53.9 | 56.8 | 62.4 | 67.9 | 72.1 | 72 | 70.2 | 63.3 | 54.1 | 48.4
MT | LIVINGSTON MISSION FIELD | 29.1 | 27.8 | 36 | 42.3 | 50.5 | 58.8 | 69.6 | 66.9 | 58 | 46 | 35.4 | 27.3
CA | LOMPOC (AWOS) | 52.2 | 53 | 54.5 | 55.5 | 58.1 | 60.1 | 62.2 | 62.8 | 62.4 | 60.2 | 56.6 | 51.8
ON | LONDON AP | 22.7 | 23.6 | 32.3 | 44.7 | 56 | 65.8 | 69.4 | 67.8 | 60.7 | 49.6 | 38.5 | 28.3
KY | LONDON-CORBIN AP | 36.1 | 39.1 | 47.3 | 57 | 64.7 | 72.4 | 75.4 | 74.9 | 68.3 | 56.9 | 46.5 | 38.7
WI | LONE ROCK FAA AP | 18.9 | 21.5 | 34.9 | 48.1 | 58.7 | 68.6 | 72.3 | 70.3 | 62 | 49.5 | 37.7 | 23.3
CA | LONG BEACH DAUGHERTY FLD | 57.2 | 57.4 | 59.8 | 62.4 | 65.7 | 68.7 | 72.6 | 73.9 | 72.7 | 67.8 | 61.9 | 56.5
TX | LONGVIEW GREGG COUNTY AP [OVERTON - UT] | 48 | 51.1 | 58.5 | 66.1 | 73.7 | 80.8 | 83.4 | 84.2 | 77.6 | 66.9 | 56.9 | 48.5
CA | LOS ANGELES INTL ARPT | 57.7 | 57.5 | 58.6 | 60.6 | 63.4 | 66 | 69 | 69.9 | 69.2 | 66.3 | 62 | 57.3
KY | LOUISVILLE BOWMAN FIELD | 35.2 | 38.7 | 47.3 | 57.9 | 66.7 | 75 | 78.2 | 77.4 | 70 | 58.5 | 47.6 | 38.5
KY | LOUISVILLE STANDIFORD FIELD | 35.4 | 39 | 47.9 | 58.4 | 67.3 | 75.7 | 79 | 78.4 | 70.9 | 59.4 | 48.1 | 38.8
NV | LOVELOCK DERBY FIELD | 31.8 | 37.4 | 44.4 | 50.4 | 59.8 | 68.4 | 77 | 73.8 | 65.2 | 52.2 | 39.2 | 30.6
TX | LUBBOCK INTERNATIONAL AP | 41.2 | 45.1 | 52.6 | 61.2 | 70.4 | 78.7 | 80.7 | 79.5 | 72 | 61.8 | 50.1 | 41.5
TX | LUFKIN ANGELINA CO | 49.8 | 53.7 | 60.1 | 67.1 | 74.8 | 80.8 | 83 | 83.3 | 78 | 68.2 | 57.9 | 51.1
AZ | LUKE AFB | 53.8 | 57.1 | 63.5 | 70.2 | 79.1 | 88 | 93.4 | 92.5 | 86.4 | 73.4 | 61.6 | 52.7
VA | LYNCHBURG REGIONAL ARPT | 36.8 | 39.3 | 47 | 56.7 | 64.2 | 72.2 | 76 | 74.6 | 67.7 | 57 | 47 | 39.2
FL | MACDILL AFB | 61.2 | 64 | 67.9 | 72.8 | 78.5 | 82.2 | 82.9 | 83.2 | 81.9 | 76.3 | 68.4 | 64
GA | MACON MIDDLE GA REGIONAL AP | 47.2 | 50.5 | 57 | 63.8 | 72 | 78.8 | 81.6 | 80.7 | 75.2 | 64.9 | 55.1 | 48.6
WI | MADISON DANE CO REGIONAL ARPT [ISIS] | 19.8 | 23.8 | 34.7 | 46.9 | 58.1 | 68.1 | 71.8 | 69.9 | 61.7 | 49.9 | 37 | 24.9
BC | MALAHAT | 38.1 | 38.8 | 41.8 | 46.2 | 53.1 | 58.2 | 64.4 | 64.6 | 59.1 | 49.2 | 41.4 | 37.6
VA | MANASSAS MUNI(AWOS) | 33.3 | 36.2 | 43.4 | 54.4 | 62.2 | 71.8 | 76 | 74.5 | 67.5 | 55.2 | 45.2 | 35.6
NH | MANCHESTER AIRPORT | 25.6 | 28 | 36.3 | 48.1 | 58.6 | 68 | 73.4 | 71.7 | 63.7 | 52 | 41.7 | 31.5
KS | MANHATTAN RGNL | 29.6 | 33.5 | 43.8 | 54.7 | 65 | 74.5 | 79.9 | 77.8 | 68.3 | 56.3 | 43.2 | 31.7
MI | MANISTEE (AWOS) | 23.8 | 24.6 | 31.7 | 43 | 53.7 | 62.8 | 66.8 | 65.8 | 58.5 | 47.9 | 37.4 | 28.7
WI | MANITOWOC MUNI AWOS | 20.2 | 22.7 | 31.9 | 42.8 | 53.2 | 63.3 | 68.6 | 67.4 | 60 | 48.7 | 37 | 25.3
MN | MANKATO(AWOS) | 14.8 | 19.2 | 31.8 | 46.7 | 58.3 | 68.2 | 71.8 | 69.5 | 61.4 | 49.1 | 34.4 | 20.5
OH | MANSFIELD LAHM MUNICIPAL ARPT | 26.4 | 28.6 | 37.6 | 49.4 | 59.6 | 68.4 | 71.7 | 70.2 | 63.2 | 52.2 | 41.2 | 31.2
FL | MARATHON AIRPORT | 69.7 | 72.1 | 74.6 | 78 | 81.5 | 84.4 | 85.2 | 85.6 | 84.2 | 81 | 75.1 | 72.1
CA | MARCH AFB | 53.1 | 53.3 | 56.5 | 60.2 | 65.9 | 71.4 | 77.4 | 78.9 | 75.6 | 66.7 | 58.2 | 51.9
TX | MARFA AP | 41.9 | 45.7 | 51.5 | 58.8 | 67.1 | 74.1 | 73.4 | 72.6 | 67.8 | 59.7 | 49.3 | 42.5
GA | MARIETTA DOBBINS AFB | 42.6 | 46.4 | 53.1 | 62.1 | 69.5 | 77 | 79.7 | 78.4 | 73 | 61.6 | 51.9 | 45.5
VA | MARION / WYTHEVILLE | 33.3 | 36.1 | 44.9 | 53.8 | 62.1 | 69.8 | 73.1 | 72.2 | 65.4 | 54.7 | 43.7 | 37
IL | MARION REGIONAL | 34.2 | 36.3 | 48.5 | 58.6 | 67.2 | 75.2 | 77.8 | 77.8 | 70.3 | 58.7 | 49.1 | 37.9
MN | MARSHALL MUNI-RYAN FIELD AWOS | 15 | 19 | 32 | 45 | 58 | 68 | 72 | 69 | 62 | 49 | 34 | 20
WI | MARSHFIELD MUNI | 14.4 | 18.9 | 30.6 | 44.3 | 55.8 | 65.3 | 69.7 | 67.8 | 59.5 | 47.1 | 33.4 | 21.1
MA | MARTHAS VINEYARD | 31.4 | 32.1 | 37.6 | 46.1 | 55.5 | 63.9 | 70.1 | 69 | 62.7 | 53.2 | 45.1 | 36.9
WV | MARTINSBURG EASTERN WV REG AP | 33.1 | 35.3 | 43.3 | 54 | 62.5 | 71.3 | 75.7 | 73.8 | 66.5 | 55.3 | 45.3 | 36.2
VA | MARTINSVILLE | 38.5 | 41.3 | 48.4 | 58.1 | 65.6 | 73.7 | 77.1 | 76 | 68.8 | 57.9 | 47.5 | 40.4
IA | MASON CITY MUNICIPAL ARPT | 16.2 | 21 | 33.1 | 46.5 | 58.4 | 68.4 | 71.6 | 69.4 | 61.2 | 48.9 | 34.3 | 21.2
NY | MASSENA AP | 16.2 | 18.5 | 29.1 | 43.9 | 56.2 | 65.4 | 69.7 | 67.8 | 59.6 | 48 | 36.5 | 23.9
AL | MAXWELL AFB | 48.3 | 52.6 | 58.8 | 65.8 | 74.1 | 81 | 82.8 | 82.7 | 77.8 | 67.1 | 56 | 51.5
FL | MAYPORT NS | 56 | 58.4 | 62.9 | 68.9 | 75.8 | 80.8 | 82.7 | 82.5 | 79.8 | 73.3 | 63.7 | 58.4
TX | MC GREGOR (AWOS) | 48.1 | 51.4 | 57.8 | 66.5 | 74.5 | 81.6 | 84.7 | 85.2 | 78.2 | 67.8 | 57.4 | 49.1
QC | MC TAVISH | 17.6 | 20.1 | 30.5 | 44.4 | 57.4 | 66.9 | 71.3 | 69.7 | 61.7 | 49.3 | 37.5 | 24.7
OK | MCALESTER MUNICIPAL AP | 41.4 | 45.6 | 53.7 | 61.8 | 69.8 | 78.1 | 82.4 | 82 | 73.9 | 63.2 | 52.1 | 43.3
TX | MCALLEN MILLER INTL AP [EDINBURG - UT] | 61.9 | 65.6 | 71.1 | 76.9 | 82 | 86.1 | 86.9 | 87.4 | 83.2 | 77.3 | 69 | 62.6
MS | MCCOMB PIKE COUNTY AP | 49.6 | 52.9 | 59.1 | 65.7 | 73.3 | 79.4 | 81 | 81.3 | 76.8 | 67.1 | 57 | 51.2
KS | MCCONNELL AFB | 33.9 | 38.7 | 47.8 | 56.7 | 66.9 | 76.4 | 80.8 | 80.1 | 71.6 | 59.6 | 46.4 | 36.4
NE | MCCOOK MUNICIPAL | 29.5 | 31.7 | 41.9 | 51.1 | 61.9 | 72.4 | 78.7 | 76 | 66.8 | 52.9 | 40.3 | 29.4
AK | MCGRATH ARPT | -6.5 | 2.7 | 11 | 31.3 | 47.3 | 57.8 | 59.8 | 55 | 45 | 26.9 | 6.5 | -3.9
NJ | MCGUIRE AFB | 32.9 | 35 | 42.4 | 52.7 | 62.1 | 71.2 | 76.3 | 74.4 | 67.3 | 56.4 | 46.3 | 37.5
OR | MEDFORD ROGUE VALLEY INTL AP [ASHLAND - UO] | 40.1 | 44.2 | 48.2 | 52.5 | 59.8 | 66.1 | 75 | 73.9 | 68 | 55.9 | 44.9 | 38.9
AB | MEDICINE AP | 16.5 | 21.6 | 31.5 | 43.3 | 53.3 | 60.9 | 67.6 | 66.7 | 57.3 | 44.1 | 29.7 | 18.9
AK | MEKORYUK | 10.9 | 15.2 | 14.8 | 24.5 | 34.7 | 43.2 | 48.5 | 50.2 | 45.4 | 34.3 | 25.6 | 16.3
FL | MELBOURNE REGIONAL AP | 62.3 | 64.4 | 67.6 | 71.8 | 77.1 | 80.6 | 81.9 | 82 | 80.9 | 76.2 | 69.2 | 64.6
VA | MELFA/ACCOMACK ARPT | 40 | 41.2 | 47.6 | 56.9 | 65.9 | 74.7 | 79.2 | 77.1 | 70.7 | 61.4 | 50.8 | 43.2
TN | MEMPHIS INTERNATIONAL AP | 42.3 | 46.1 | 54.1 | 63.3 | 71.8 | 79.7 | 82.4 | 82.1 | 75.4 | 64.2 | 52.8 | 44.5
MI | MENOMINEE (AWOS) | 17.9 | 21 | 29.8 | 41.3 | 53.3 | 63.6 | 68.2 | 66.7 | 58.8 | 47.6 | 35.5 | 23.9
CA | MERCED/MACREADY FLD | 45.7 | 49.8 | 54.9 | 59.2 | 67.8 | 74.2 | 79.2 | 77.4 | 73.4 | 63.9 | 53.3 | 46.3
NV | MERCURY DESERT ROCK AP [SURFRAD] | 45.2 | 47.9 | 54.5 | 60.4 | 70 | 79.3 | 86.1 | 84.3 | 76.8 | 64.4 | 52 | 43.7
MS | MERIDIAN KEY FIELD | 46.6 | 50.1 | 57 | 64.1 | 71.9 | 78.5 | 80.9 | 80.7 | 75.5 | 64.7 | 54.5 | 48.4
MS | MERIDIAN NAAS | 46.4 | 50.2 | 57.5 | 63.9 | 72.3 | 79.4 | 81.4 | 80.8 | 75.8 | 64.7 | 53.8 | 49.3
FL | MIAMI INTL AP | 68.8 | 70.5 | 72.7 | 76.2 | 80.1 | 82.5 | 83.9 | 84.1 | 82.8 | 79.7 | 74.4 | 70.8
FL | MIAMI/KENDALL-TAMIA | 67.1 | 69 | 71.1 | 74.8 | 78.7 | 81.7 | 82.8 | 83.1 | 81.8 | 78.7 | 72.8 | 69.1
FL | MIAMI/OPA LOCKA | 66.9 | 69.7 | 72 | 75.5 | 79.2 | 82.2 | 83.2 | 83.9 | 82.4 | 79.4 | 73.1 | 70
AK | MIDDLETON ISLAND AUT | 35.5 | 35.3 | 35.8 | 40.6 | 44.8 | 50.4 | 54.6 | 55.3 | 51.6 | 44.8 | 38.8 | 36.8
PA | MIDDLETOWN HARRISBURG INTL AP | 31.2 | 33.4 | 42.1 | 53.2 | 63.1 | 72.4 | 76.8 | 74.8 | 67.3 | 55.5 | 44.9 | 35.6
TX | MIDLAND INTERNATIONAL AP | 44.9 | 49.1 | 56.5 | 65.1 | 74.1 | 81.6 | 82.5 | 81.6 | 74.7 | 65.3 | 53.2 | 45.3
MT | MILES CITY MUNICIPAL ARPT | 20.2 | 25.2 | 35.4 | 46.2 | 56.1 | 65.8 | 74.6 | 73.4 | 62.1 | 47.5 | 33 | 22.6
ME | MILLINOCKET MUNICIPAL AP | 15.9 | 19.1 | 28.6 | 41.1 | 53.5 | 62.9 | 68.6 | 66.5 | 58.8 | 46.6 | 35.1 | 23.3
NJ | MILLVILLE MUNICIPAL AP | 33.8 | 35 | 42.4 | 52.5 | 61.7 | 71.2 | 76.2 | 74.3 | 67.3 | 56 | 46 | 37.6
WI | MILWAUKEE MITCHELL INTL AP | 23.4 | 26.6 | 35.7 | 45.8 | 56.2 | 66.8 | 72.2 | 71.4 | 63.7 | 52.2 | 39.6 | 28.3
AK | MINCHUMINA | -4 | 3.5 | 11 | 31 | 48 | 58 | 60 | 55 | 45 | 26 | 6.8 | -1
TX | MINERAL WELLS MUNICIPAL AP | 45.4 | 47.9 | 57.5 | 65.9 | 72.9 | 80.7 | 83.8 | 84.4 | 76.5 | 65.9 | 55.8 | 46
MN | MINNEAPOLIS-ST PAUL INT ARP | 16 | 20.9 | 32.9 | 47.1 | 59 | 69.1 | 73.7 | 71.5 | 62.9 | 49.6 | 34.5 | 21.2
MN | MINNEAPOLIS/CRYSTAL | 15.8 | 20.2 | 32 | 46.8 | 58.2 | 67.7 | 73.7 | 70.9 | 62.5 | 48.8 | 34.8 | 20.9
WI | MINOCQUA/WOODRUFF | 14.7 | 16.7 | 27.7 | 41.1 | 53.4 | 62.7 | 66.9 | 65.1 | 57.3 | 45 | 32.7 | 19.1
ND | MINOT AFB | 8.6 | 15.1 | 26.4 | 40.3 | 54.1 | 63.3 | 67.8 | 67.8 | 57.6 | 42.9 | 26.1 | 12.8
ND | MINOT FAA AP | 12.3 | 16.8 | 27.6 | 42.3 | 54.3 | 63.7 | 69.4 | 68.7 | 59.1 | 44.7 | 28.5 | 16
MT | MISSOULA INTERNATIONAL AP | 25.7 | 29.4 | 38 | 44.7 | 53 | 59.8 | 69.1 | 67.6 | 58.4 | 44.9 | 32.8 | 24.7
SD | MITCHELL (AWOS) | 18.1 | 22.7 | 33.7 | 47.1 | 59 | 68.9 | 74.6 | 71.8 | 63.3 | 50.1 | 34.7 | 22.1
UT | MOAB/CANYONLANDS [UO] | 26.7 | 35 | 45.6 | 53.3 | 63.7 | 74.6 | 81.9 | 77.8 | 68.8 | 54.6 | 40.1 | 27.8
AL | MOBILE DOWNTOWN AP | 51 | 53.9 | 60.3 | 67.1 | 74.4 | 80.4 | 82 | 82.4 | 78.8 | 69.5 | 59.6 | 53
AL | MOBILE REGIONAL AP | 51.3 | 54.5 | 60.3 | 66.7 | 74.2 | 79.9 | 81.6 | 81.7 | 77.7 | 68.3 | 58.8 | 53
SD | MOBRIDGE | 16 | 20.3 | 31.1 | 44.9 | 55.8 | 65.9 | 73.6 | 72 | 62.2 | 47.3 | 32.4 | 19.5
CA | MODESTO CITY-COUNTY AP | 47 | 51.4 | 56.4 | 60.6 | 68.6 | 74.5 | 79.1 | 77.7 | 73.9 | 64.5 | 54.2 | 47.4
IL | MOLINE QUAD CITY INTL AP | 23.5 | 27.9 | 39.5 | 51.4 | 62 | 71.4 | 75 | 73.3 | 65.2 | 53.3 | 40.3 | 28
HI | MOLOKAI (AMOS) | 71.2 | 71 | 71.6 | 73 | 74.8 | 76.9 | 77.8 | 78.7 | 78.4 | 77.4 | 75.1 | 72.8
NB | MONCTON AP | 17.2 | 18.8 | 27.5 | 38.7 | 50 | 59.8 | 66.4 | 65.4 | 57.5 | 46.6 | 36 | 24.9
IN | MONROE CO | 30.1 | 33 | 43.8 | 55.2 | 63.8 | 72 | 74.5 | 73.7 | 66.3 | 55.1 | 44.5 | 33.8
LA | MONROE REGIONAL AP | 47.4 | 50.9 | 58 | 65.9 | 73.9 | 80.5 | 82.7 | 82.6 | 76.9 | 66.2 | 55.7 | 48.8
QC | MONT JOLI AB | 11.8 | 13.9 | 23.6 | 36.2 | 48.1 | 58.5 | 64.1 | 62.7 | 54.7 | 43.3 | 32.6 | 20.5
QC | MONT-ORFORD | 10.3 | 12.8 | 21.7 | 34.3 | 47.7 | 58.7 | 61.7 | 60.6 | 52.7 | 39.7 | 29.1 | 17.4
CA | MONTAGUE SISKIYOU COUNTY AP | 36.1 | 39.3 | 43.5 | 48.3 | 55.9 | 63.4 | 73.3 | 71.2 | 64.3 | 52.2 | 41 | 35.1
CA | MONTEREY NAF | 51.6 | 52.2 | 53.3 | 54.2 | 56.7 | 59.2 | 60.3 | 61 | 61.1 | 59 | 55 | 51.4
AL | MONTGOMERY DANNELLY FIELD | 47.7 | 51.6 | 58.2 | 65 | 72.8 | 79.5 | 82 | 81.8 | 76.8 | 66.2 | 55.9 | 49.5
IA | MONTICELLO MUNI | 20.5 | 23.9 | 37.3 | 48.6 | 60.4 | 69.9 | 73 | 71.2 | 62.3 | 50.5 | 38 | 24.8
NY | MONTICELLO(AWOS) | 22.9 | 25 | 34.1 | 45.7 | 55.9 | 64.5 | 68.6 | 67.3 | 59.3 | 48.6 | 37.7 | 28.1
VT | MONTPELIER AP | 17.7 | 19.8 | 29.1 | 42.1 | 53.8 | 63 | 67 | 65.5 | 57.7 | 46.3 | 35.4 | 24
QC | MONTREAL | 15.9 | 18.5 | 29 | 43.6 | 56.8 | 66.4 | 70.6 | 69 | 60.7 | 48.3 | 36.5 | 23.6
QC | MONTREAL-MIRABEL | 12.6 | 15.5 | 26.5 | 41.9 | 55 | 64.3 | 68.2 | 66.6 | 58.1 | 46 | 34 | 20.5
CO | MONTROSE CO. ARPT | 27.7 | 33.3 | 42.1 | 49 | 58.7 | 68.6 | 74.3 | 71.3 | 62.8 | 50.6 | 38.3 | 27.5
GA | MOODY AFB/VALDOSTA | 52.6 | 56.1 | 61.3 | 67.4 | 75.3 | 80.8 | 82.5 | 81.9 | 78 | 69.2 | 59.5 | 55
SK | MOOSE JAW AP | 10.9 | 12.9 | 24.1 | 40.3 | 51.2 | 59.8 | 66.1 | 64.5 | 55.6 | 41.1 | 26.4 | 13.2
MN | MORA MUNI (AWOS) | 12.1 | 16.5 | 28.6 | 42.7 | 54.3 | 63.9 | 68.6 | 66.4 | 57.7 | 45.5 | 32.6 | 18.4
WV | MORGANTOWN HART FIELD | 32.5 | 34.6 | 42.6 | 53.8 | 62 | 70 | 73.6 | 72.5 | 65.6 | 54.9 | 45 | 36.4
MN | MORRIS MUNI (AWOS) | 10.6 | 14.7 | 27.8 | 43.6 | 55.9 | 66 | 70 | 67.4 | 59.5 | 46.5 | 30.5 | 16.5
WA | MOSES LAKE GRANT COUNTY AP | 30.2 | 36 | 43.6 | 50.1 | 58.7 | 65.9 | 74.1 | 72.5 | 63.6 | 50.3 | 37.8 | 29.7
WI | MOSINEE/CENTRAL WI | 14.8 | 20.6 | 29.2 | 42.7 | 53.5 | 63.8 | 68.4 | 66.5 | 59.1 | 46.4 | 32 | 20.6
MI | MOUNT CLEMENS SELFRIDGE FLD | 25.1 | 28.1 | 35 | 46.9 | 57.8 | 68 | 72 | 70.5 | 63.1 | 51.9 | 40.5 | 30.7
IL | MOUNT VERNON (AWOS) | 31.3 | 35.1 | 44.6 | 55.6 | 64.7 | 73.7 | 77 | 75.8 | 67.5 | 55.8 | 44.4 | 34.8
NH | MOUNT WASHINGTON | 7.1 | 7 | 13.8 | 24.2 | 35.9 | 45.5 | 49.2 | 48.2 | 42.1 | 31.3 | 21.3 | 12.1
ID | MOUNTAIN HOME AFB | 30.5 | 35.6 | 43.2 | 49.1 | 58.1 | 65.9 | 75.9 | 74.6 | 65.2 | 51 | 38.4 | 29.5
CA | MOUNTAIN VIEW MOFFETT FLD NAS | 51 | 53.2 | 56 | 58.9 | 62.5 | 65.9 | 68 | 68.3 | 67.8 | 63.8 | 56.7 | 50.7
IA | MUSCATINE | 24.4 | 28.3 | 39.4 | 52.2 | 62.7 | 72.3 | 76.6 | 74 | 66 | 53.6 | 40.5 | 28.6
AL | MUSCLE SHOALS REGIONAL AP | 42.5 | 45.8 | 53.2 | 62.3 | 70.1 | 77.3 | 80.3 | 79.7 | 73.7 | 62.4 | 51.7 | 44.1
MI | MUSKEGON COUNTY ARPT | 25.8 | 26.9 | 34.9 | 46.1 | 56.8 | 66.3 | 70.6 | 69.5 | 61.9 | 50.8 | 40 | 30.7
SC | MYRTLE BEACH AFB | 46.8 | 49.7 | 55.4 | 62.4 | 70.2 | 76.7 | 80.6 | 78.7 | 74.6 | 65.3 | 56.4 | 48.8
TX | NACOGDOCHES (AWOS) | 48.1 | 51.8 | 58.1 | 65.5 | 73.5 | 79.7 | 82.3 | 82.3 | 76.7 | 66.3 | 56.1 | 49
MA | NANTUCKET MEMORIAL AP | 32.8 | 33.4 | 38.1 | 45.6 | 53.8 | 62 | 69 | 68.7 | 63.9 | 55.1 | 46.5 | 38.3
CA | NAPA CO. AIRPORT | 46.8 | 49.4 | 52.5 | 54.7 | 59.7 | 64.2 | 65.7 | 65.9 | 65 | 59.7 | 52.4 | 47
FL | NAPLES MUNICIPAL | 64.5 | 66.4 | 69.6 | 73.5 | 78.1 | 81.3 | 82.2 | 82.6 | 81.7 | 78 | 71.1 | 66.7
FL | NASA SHUTTLE FCLTY | 61.4 | 63.5 | 66.2 | 70.3 | 75.9 | 79.7 | 81.3 | 81.2 | 79.9 | 75.1 | 68.7 | 63.3
TN | NASHVILLE INTERNATIONAL AP | 39.2 | 42.8 | 50.7 | 60.2 | 68.4 | 76.3 | 79.8 | 79.2 | 72.2 | 60.8 | 49.8 | 41.8
MS | NATCHEZ/HARDY(AWOS) | 47.9 | 51.5 | 57.7 | 64.8 | 72.9 | 78.8 | 80.8 | 80.5 | 75.3 | 65.7 | 56.2 | 49.8
CA | NEEDLES AIRPORT | 55.2 | 58.1 | 65.7 | 72.6 | 83 | 92.4 | 98 | 95.7 | 89.1 | 75.9 | 63.6 | 53.6
NV | NELLIS AFB | 47.7 | 52 | 59.7 | 66.7 | 76.6 | 86 | 92 | 90.4 | 82.6 | 68.9 | 55.4 | 46.3
AK | NENANA MUNICIPAL AP | -4.7 | 1.7 | 9.9 | 31.6 | 48.2 | 59 | 60.6 | 55.6 | 44.7 | 25.2 | 4.2 | -2.9
MA | NEW BEDFORD RGNL | 30 | 32.1 | 38.2 | 47.7 | 56.9 | 65.9 | 72.1 | 70.5 | 63.4 | 52.8 | 43.4 | 35.4
NC | NEW BERN CRAVEN CO REGL AP | 45.1 | 47.2 | 53.5 | 62.1 | 69.6 | 77.3 | 80.5 | 79.1 | 74 | 64.2 | 54.8 | 47.9
CT | NEW HAVEN TWEED AIRPORT | 30.5 | 32 | 39 | 49.4 | 58.6 | 68.2 | 74.4 | 72.8 | 66.4 | 55.1 | 45.2 | 36.3
LA | NEW IBERIA NAAS | 53.1 | 55.9 | 62.5 | 69.4 | 76.2 | 81.3 | 82.4 | 83 | 79.1 | 70.2 | 60.9 | 54.2
LA | NEW ORLEANS ALVIN CALLENDER F | 53.4 | 56.4 | 61.9 | 67.9 | 75.2 | 80.5 | 81.9 | 82.2 | 78.7 | 69.9 | 59.9 | 55.9
LA | NEW ORLEANS INTL ARPT | 54.1 | 57.1 | 62.7 | 69.3 | 76.6 | 81.7 | 83.1 | 83.2 | 79.9 | 71.4 | 61.7 | 55.9
LA | NEW ORLEANS LAKEFRONT AP | 54.8 | 58.4 | 64.1 | 71 | 78.2 | 83.3 | 84.8 | 85.3 | 81.7 | 73.1 | 63.2 | 57.2
NC | NEW RIVER MCAF | 45.8 | 48 | 54.3 | 62.6 | 70.1 | 77.1 | 80.5 | 79 | 74 | 64.3 | 54.8 | 48.3
MN | NEW ULM MUNI (AWOS) | 14.4 | 18.9 | 31.4 | 46.2 | 58.1 | 68.2 | 71.9 | 69.4 | 61.5 | 48.9 | 33.5 | 19.9
NY | NEW YORK CENTRAL PRK OBS BELV | 33.5 | 35.6 | 42.7 | 53.4 | 62.3 | 71.3 | 76.5 | 75.1 | 68.4 | 57.3 | 47.5 | 38.5
NY | NEW YORK J F KENNEDY INT AR | 33.4 | 34.9 | 41.6 | 51.2 | 60.6 | 70.3 | 76.1 | 74.9 | 68.4 | 57.6 | 47.4 | 38.5
NY | NEW YORK LAGUARDIA ARPT | 34.2 | 35.9 | 42.6 | 53.2 | 62.8 | 72.7 | 78.1 | 76.8 | 69.8 | 59 | 48.6 | 39.5
NJ | NEWARK INTERNATIONAL ARPT | 33.3 | 35.3 | 42.9 | 53.6 | 63.3 | 73 | 78.1 | 76.3 | 69 | 57.7 | 47.4 | 38.2
VA | NEWPORT NEWS | 40.8 | 42.6 | 49.4 | 59 | 66.9 | 75.3 | 79.9 | 77.9 | 71.8 | 61.5 | 51.5 | 44.1
KS | NEWTON (AWOS) | 30.6 | 35.1 | 44.3 | 54.1 | 64.4 | 74.2 | 79.1 | 77.9 | 68.4 | 57.3 | 43.9 | 33.2
IA | NEWTON MUNI | 22.8 | 25.7 | 37.9 | 50.7 | 61.3 | 70.7 | 75.1 | 72.6 | 64.2 | 52.6 | 38.9 | 26.4
NY | NIAGARA FALLS AF | 25 | 25.8 | 33.7 | 45.8 | 57.1 | 67.2 | 71.5 | 70 | 62.3 | 51.2 | 40.3 | 30.8
QC | NICOLET | 12.5 | 15.2 | 26.3 | 41.3 | 55 | 64.2 | 68.4 | 66.3 | 58.5 | 46.8 | 34.9 | 21.4
AK | NOME MUNICIPAL ARPT | 4.9 | 7.4 | 9.3 | 22 | 36.5 | 47.6 | 51.9 | 50.5 | 43.1 | 29.6 | 17.4 | 8.2
VA | NORFOLK INTERNATIONAL AP | 42.1 | 43.7 | 50.2 | 59.4 | 67.3 | 75.8 | 80.2 | 78.4 | 72.9 | 62.8 | 52.9 | 45.6
NE | NORFOLK KARL STEFAN MEM ARPT | 23 | 27.4 | 38.1 | 49.6 | 60.8 | 70.5 | 75.1 | 73.1 | 64.6 | 51.7 | 37.1 | 25.6
VA | NORFOLK NAS | 42.9 | 44.5 | 51 | 60.5 | 68.5 | 76.8 | 81.2 | 79.3 | 74 | 64 | 53.9 | 46.7
MA | NORTH ADAMS | 23.1 | 26.4 | 34.1 | 46.2 | 56.7 | 65.3 | 69.1 | 67.6 | 60.8 | 49.5 | 39.7 | 29.8
ON | NORTH BAY AP | 10.4 | 13.6 | 24.5 | 38.8 | 52.6 | 62.1 | 65.9 | 64.3 | 55.8 | 43.7 | 31.2 | 18.1
OR | NORTH BEND MUNI AIRPORT | 46.7 | 47.1 | 47.9 | 49.7 | 53.5 | 56.8 | 59.2 | 59.7 | 58.2 | 54.1 | 49.6 | 45.9
SC | NORTH MYRTLE BEACH-GRAND STRAND FIELD | 46 | 50 | 55 | 62 | 71 | 77 | 80 | 79 | 75 | 66 | 56 | 49
NE | NORTH PLATTE REGIONAL AP | 26 | 29.4 | 38.8 | 47.7 | 58.3 | 68.7 | 74.8 | 72.8 | 63.3 | 49.7 | 36.3 | 26.8
BC | NORTH VANCOUVER | 41.1 | 42.3 | 45.2 | 50.1 | 56.1 | 60.9 | 65.7 | 65.5 | 60.2 | 51.7 | 45 | 41
ME | NORTHERN AROOSTOOK | 9.9 | 13.9 | 23.7 | 36.8 | 50.5 | 59.4 | 64.7 | 62.9 | 54.7 | 42.9 | 30.7 | 17.9
AK | NORTHWAY AIRPORT | -14.5 | -4.6 | 6.9 | 29.6 | 46.1 | 56.4 | 58.8 | 54.2 | 42.3 | 22 | -2 | -11.8
MA | NORWOOD MEMORIAL | 27.2 | 29.5 | 37.1 | 47.9 | 57.4 | 66.6 | 71.9 | 70.1 | 62.5 | 51.3 | 42.4 | 33
MI | OAKLAND CO INTL | 24.1 | 25.9 | 34.7 | 47.3 | 58.1 | 68.1 | 72 | 70.3 | 62.5 | 51.1 | 39.2 | 28.8
CA | OAKLAND METROPOLITAN ARPT | 49.9 | 52.4 | 55.1 | 57.1 | 59.8 | 62.2 | 63.6 | 64.4 | 64.6 | 61.9 | 55.4 | 50.2
FL | OCALA MUNI (AWOS) | 56.7 | 58.4 | 63.1 | 68.2 | 75.2 | 79.7 | 81 | 80.7 | 79 | 71.9 | 63.7 | 58.1
VA | OCEANA NAS | 42 | 43.5 | 49.8 | 58.6 | 66.4 | 74.8 | 79.3 | 77.5 | 72 | 62.4 | 52.4 | 45.4
IA | OELWEN | 19.5 | 22.7 | 35.8 | 49.1 | 60.3 | 69.7 | 72.1 | 70.4 | 63.8 | 49.8 | 36.5 | 24.7
UT | OGDEN HILL AFB | 28.5 | 32.8 | 42.2 | 48.3 | 58 | 67.3 | 76.7 | 75.1 | 65.1 | 51.5 | 38.7 | 29.3
UT | OGDEN HINKLEY AIRPORT | 28 | 32.7 | 42.7 | 49.2 | 58.4 | 68.2 | 78.9 | 75.7 | 65.8 | 52.3 | 40.1 | 29.8
OH | OHIO STATE UNIVERSI | 28.8 | 31.2 | 40.7 | 52.8 | 62.7 | 70.9 | 74.1 | 72.9 | 65.8 | 53.8 | 43.2 | 33.1
OK | OKLAHOMA CITY TINKER AFB | 39.3 | 43.8 | 51.9 | 60.5 | 69 | 77.5 | 82.2 | 81.7 | 73.5 | 62.3 | 50.4 | 41
OK | OKLAHOMA CITY WILL ROGERS WOR | 39.3 | 43.5 | 51.8 | 60.3 | 69.3 | 77.8 | 82.4 | 81.8 | 73.5 | 62.1 | 50.2 | 40.7
OK | OKLAHOMA CITY/WILEY | 39.1 | 43.2 | 51.6 | 60.3 | 69.6 | 78.3 | 83.2 | 82.5 | 73.7 | 62.1 | 50.1 | 40.4
KS | OLATHE-JOHNSON COUNTY INDUSTRIAL AP | 31 | 34 | 45 | 55 | 65 | 75 | 79 | 78 | 70 | 57 | 45 | 34
KS | OLATHE/JOHNSON CO. | 30.6 | 34.7 | 45.1 | 55.6 | 65 | 73.8 | 79 | 77.8 | 68.8 | 57.2 | 44.9 | 33.5
WA | OLYMPIA AIRPORT | 39.6 | 40.8 | 44.3 | 48.2 | 54 | 58.8 | 64.1 | 64.2 | 59.4 | 50.5 | 43.4 | 38.8
NE | OMAHA EPPLEY AIRFIELD | 23.7 | 28.7 | 40 | 51.9 | 62.8 | 72.6 | 77 | 75 | 66.3 | 53.9 | 39.5 | 27.5
NE | OMAHA WSFO | 27.3 | 28.5 | 41 | 52.2 | 63.8 | 73 | 75.7 | 73.3 | 65.6 | 52.4 | 37.5 | 27.5
NE | ONEILL-BAKER FIELD | 24 | 27 | 37 | 48 | 58 | 69 | 75 | 72 | 64 | 50 | 37 | 26
IA | ORANGE CITY | 19.7 | 24.1 | 35.7 | 49.6 | 60.7 | 70.5 | 74.7 | 72.4 | 64.3 | 51 | 36.5 | 22.5
NE | ORD-SHARP FIELD | 25 | 26 | 39 | 49 | 59 | 70 | 75 | 73 | 64 | 50 | 37 | 26
FL | ORLANDO EXECUTIVE AP | 61.4 | 63.9 | 67.4 | 72.2 | 77.9 | 81.5 | 83.1 | 83.1 | 81.3 | 75.9 | 68.3 | 63.4
FL | ORLANDO INTL ARPT | 61 | 63.5 | 67.1 | 71.8 | 77.4 | 81 | 82.5 | 82.6 | 80.8 | 75.2 | 67.9 | 63.1
FL | ORLANDO SANFORD AIRPORT | 60 | 62.4 | 66.2 | 71.5 | 77.2 | 81.2 | 82.8 | 82.8 | 80.6 | 74.8 | 67.4 | 62.2
MN | ORR | 6.5 | 11.7 | 24.3 | 38.7 | 51.2 | 60.7 | 65.5 | 63.6 | 55.3 | 42.7 | 26.8 | 12.7
MI | OSCODA WURTSMITH AFB | 21.9 | 23.1 | 31 | 42.4 | 53.5 | 63.8 | 68.4 | 67.2 | 59.8 | 48.4 | 37.7 | 26.9
MA | OTIS ANGB | 30.6 | 31.8 | 37.3 | 45.9 | 55.3 | 64.8 | 70.4 | 69.8 | 62.8 | 52.9 | 44.7 | 35.8
ON | OTTAWA | 14.5 | 17.6 | 28.3 | 43.2 | 56.3 | 65.8 | 69.7 | 68 | 59.4 | 47.2 | 35.2 | 22
IA | OTTUMWA INDUSTRIAL AP | 23.4 | 27.9 | 39.5 | 51.3 | 61.9 | 71.4 | 75.1 | 73.3 | 64.8 | 53.2 | 39.8 | 27.7
MN | OWATONNA (AWOS) | 14.9 | 18.8 | 31.8 | 46.3 | 58.1 | 68.1 | 71.8 | 69.3 | 61.5 | 49 | 34.6 | 21
CT | OXFORD (AWOS) | 26.3 | 28.5 | 35.9 | 46.9 | 55.9 | 65.9 | 70.2 | 68.8 | 61.6 | 50.3 | 41.3 | 31.4
CA | OXNARD AIRPORT | 55.8 | 55 | 56.1 | 57.1 | 60.2 | 62.9 | 65.7 | 65.5 | 64.9 | 62.5 | 58.8 | 55.1
KY | PADUCAH BARKLEY REGIONAL AP | 35.9 | 39.9 | 48.7 | 58.6 | 67.6 | 75.9 | 78.8 | 77.6 | 70 | 59 | 47.8 | 38.7
AZ | PAGE MUNI (AMOS) | 37.1 | 42.3 | 50.8 | 58.1 | 68.7 | 78.6 | 84.4 | 81 | 73.7 | 60.2 | 46.3 | 36.3
TX | PALACIOS MUNICIPAL AP | 55.3 | 58.4 | 63.8 | 70.4 | 77.2 | 82.8 | 84.2 | 84.4 | 80.3 | 72.8 | 63.6 | 56.8
CA | PALM SPRINGS INTL | 59.1 | 60.4 | 66.7 | 71.3 | 80 | 87.3 | 93.6 | 92.6 | 87.7 | 76.7 | 65.9 | 57.3
CA | PALM SPRINGS THERMAL AP | 55.2 | 58.5 | 65.2 | 71.1 | 79.2 | 86.1 | 91.6 | 90.6 | 85.3 | 73.8 | 61.8 | 53.5
CA | PALMDALE AIRPORT | 45.8 | 48.1 | 53.9 | 58.8 | 67.9 | 75.2 | 82.3 | 81.6 | 75.1 | 63.6 | 52.4 | 44.8
AK | PALMER MUNICIPAL | 16 | 21.4 | 25.5 | 37.8 | 48.7 | 55.7 | 58.5 | 56 | 48.4 | 35.7 | 21.9 | 17.7
FL | PANAMA CITY BAY CO | 54 | 56 | 62.1 | 68.2 | 75.7 | 81.1 | 82.8 | 82.5 | 79.5 | 71.8 | 62.6 | 55.7
MN | PARK RAPIDS MUNICIPAL AP | 7.7 | 13.3 | 25.2 | 41.2 | 53.6 | 63.3 | 68.8 | 66.7 | 57.5 | 43.8 | 28 | 13.9
WV | PARKERSBURG WOOD COUNTY AP | 32.7 | 35.2 | 43.6 | 54.7 | 62.9 | 70.7 | 74.3 | 73.1 | 66.1 | 54.9 | 44.7 | 36.2
WA | PASCO | 35.2 | 39.1 | 46.3 | 53 | 61.1 | 67.7 | 75.2 | 73.6 | 64.7 | 52.3 | 41.2 | 33.8
CA | PASO ROBLES MUNICIPAL ARPT | 48.4 | 50.5 | 54 | 57.4 | 63.9 | 69.2 | 73.7 | 73.8 | 70.3 | 62.5 | 53.3 | 47.2
LA | PATTERSON MEMORIAL | 54.1 | 56.6 | 62.3 | 68.3 | 75.2 | 80.3 | 81.9 | 82.2 | 78.9 | 69.7 | 60.4 | 55
MD | PATUXENT RIVER NAS | 37.1 | 39.1 | 45.9 | 56.1 | 65.7 | 74.2 | 78.6 | 76.7 | 70.2 | 59.8 | 49.4 | 41.5
RI | PAWTUCKET (AWOS) | 27.8 | 29.4 | 36.9 | 47.7 | 56.4 | 65.4 | 70.8 | 69.2 | 61.9 | 51.4 | 41.9 | 32.8
NH | PEASE INTL TRADEPOR | 25.3 | 28.3 | 35.7 | 46.6 | 56 | 65.8 | 71.4 | 70.3 | 62.5 | 51.5 | 41.5 | 31.8
MI | PELLSTON EMMET COUNTY AP | 18.6 | 19 | 27.7 | 40.7 | 52.8 | 62.6 | 66.3 | 65 | 57.2 | 46.2 | 35.7 | 25.3
OR | PENDLETON E OR REGIONAL AP | 35.4 | 38.5 | 45 | 50.4 | 57.8 | 64.4 | 73.3 | 72.1 | 64.5 | 51.9 | 41.2 | 34.3
FL | PENSACOLA FOREST SHERMAN NAS | 52.3 | 55.4 | 60.4 | 66.7 | 74.4 | 80.4 | 82.1 | 81.9 | 78.7 | 69.6 | 60 | 55.1
FL | PENSACOLA REGIONAL AP | 52.6 | 55.6 | 61.3 | 67.4 | 75.2 | 81 | 82.4 | 82.2 | 78.9 | 70 | 60.4 | 54.4
BC | PENTICTON AP | 30.8 | 33.6 | 40.6 | 48.1 | 56.9 | 63.3 | 70.5 | 69.1 | 60 | 48.1 | 37.7 | 30.9
IL | PEORIA GREATER PEORIA AP | 25.5 | 29.9 | 41 | 52.5 | 62.6 | 71.9 | 75.5 | 74 | 66.1 | 54.2 | 41.6 | 30
ON | PETERBOROUGH AP | 18.4 | 20.6 | 29.6 | 42.9 | 54.5 | 63.8 | 67.4 | 65.7 | 58.1 | 46.9 | 35.9 | 25.2
AK | PETERSBURG | 30.5 | 33 | 34.4 | 40.6 | 47.4 | 53.3 | 55.9 | 55.3 | 50.5 | 43.4 | 35.8 | 32.2
PA | PHILADELPHIA INTERNATIONAL AP | 34.3 | 36.2 | 44.1 | 54.8 | 64.4 | 73.7 | 78.7 | 76.9 | 69.7 | 58.4 | 47.9 | 38.8
PA | PHILADELPHIA NE PHILADELPHIA | 33.6 | 35.5 | 42.9 | 53.6 | 63.1 | 72.3 | 77.4 | 75.5 | 68.2 | 56.8 | 46.7 | 38
WI | PHILLIPS/PRICE CO. | 12.6 | 16.5 | 28 | 41.4 | 53.9 | 63.5 | 67.5 | 65.9 | 57.5 | 45.4 | 31.3 | 18.6
AZ | PHOENIX SKY HARBOR INTL AP | 56.7 | 59.5 | 65.6 | 72.6 | 81.9 | 90.9 | 94.8 | 93.6 | 88.8 | 76.9 | 64.6 | 55.6
SD | PIERRE MUNICIPAL AP | 20.1 | 24.5 | 34.7 | 46.7 | 57.7 | 67.8 | 75.2 | 73.6 | 64.2 | 49.4 | 34.3 | 23
AR | PINE BLUFF FAA AP | 43.5 | 47.3 | 54.8 | 63.8 | 72 | 79.7 | 82.3 | 81.5 | 74.8 | 64 | 53 | 45.3
MN | PIPESTONE (AWOS) | 15.3 | 19.4 | 31.2 | 44.9 | 57.1 | 67.3 | 71.9 | 69.3 | 61.2 | 48.6 | 32.9 | 20.1
NC | PITT GREENVILLE ARP | 43.2 | 45.6 | 52.4 | 61.5 | 69.5 | 77.3 | 80.3 | 79 | 72.8 | 62.4 | 52.2 | 45.5
BC | PITT MEADOWS | 38.2 | 40.3 | 43.8 | 48.8 | 55 | 60.1 | 65.3 | 65.1 | 59.9 | 50.5 | 42.5 | 37.4
PA | PITTSBURGH ALLEGHENY CO AP | 30 | 32.1 | 40.7 | 52.5 | 61.6 | 69.8 | 73.4 | 72.2 | 64.9 | 54.1 | 43.6 | 34.2
PA | PITTSBURGH INTERNATIONAL AP | 29.4 | 31.5 | 40.2 | 51.9 | 60.9 | 69.5 | 73 | 71.8 | 64.5 | 53.4 | 42.9 | 33.7
MA | PLYMOUTH MUNICIPAL | 28.8 | 30.6 | 36.8 | 46.3 | 56.1 | 65.5 | 71.8 | 70.2 | 63.1 | 52.3 | 43.1 | 34.2
ID | POCATELLO REGIONAL AP | 25.6 | 29.5 | 38.9 | 45.7 | 54.3 | 62.1 | 70.9 | 69.5 | 60.2 | 47.5 | 35 | 25.8
AK | POINT HOPE (AWOS) | -4.2 | -3.7 | -0.3 | 10.1 | 27.8 | 37.8 | 46 | 46.4 | 40.3 | 26.4 | 14.8 | 3.3
CA | POINT MUGU NF | 55.6 | 55 | 55.9 | 57 | 59.3 | 62.1 | 65.1 | 65.8 | 65.3 | 63 | 59.4 | 54.9
QC | POINT-AU-PERE | 14.1 | 16.6 | 24.8 | 36.6 | 46.7 | 54.9 | 60.2 | 58.9 | 52.8 | 43.2 | 33.9 | 22.5
OK | PONCA CITY MUNICIPAL AP [SGP - ARM] | 36.7 | 41 | 49.9 | 59.3 | 68.8 | 78.1 | 82.9 | 82 | 72.9 | 61.3 | 48.8 | 38.5
MO | POPLAR BLUFF(AMOS) | 36.1 | 40.2 | 48.8 | 59.6 | 68 | 76.3 | 79.3 | 77.9 | 70.2 | 59.4 | 48.1 | 38.6
TX | PORT ARTHUR JEFFERSON COUNTY | 53.5 | 56.8 | 62.5 | 68.9 | 76.2 | 81.7 | 83 | 83.3 | 79.4 | 70.9 | 61.3 | 55
AK | PORT HEIDEN | 24 | 24.8 | 26.3 | 33.4 | 40.2 | 46.6 | 51 | 52.5 | 47.5 | 38.4 | 31.9 | 27.6
ON | PORT WELLER | 27.5 | 28.3 | 34.8 | 44.2 | 54.3 | 65.3 | 71.2 | 71.1 | 64.7 | 53.1 | 42.3 | 33.3
CA | PORTERVILLE (AWOS) | 47.2 | 50.6 | 55.2 | 59.5 | 67.6 | 74.5 | 80.2 | 78.9 | 74.3 | 64.2 | 53.3 | 46.7
OR | PORTLAND INTERNATIONAL AP | 41.5 | 43.8 | 47.9 | 52.3 | 58.4 | 63.2 | 69.5 | 69.9 | 65.3 | 55.3 | 46.7 | 40.9
ME | PORTLAND INTL JETPORT | 23.5 | 25.7 | 33.8 | 44.3 | 54 | 63.7 | 69.5 | 68.4 | 60.6 | 49.9 | 39.9 | 30.1
OR | PORTLAND/HILLSBORO | 40.7 | 42.7 | 46.5 | 50.2 | 56.3 | 60.9 | 67.2 | 67 | 62.4 | 52.7 | 44.6 | 39.6
OR | PORTLAND/TROUTDALE | 41 | 43.4 | 47.3 | 51.4 | 57.2 | 62.5 | 68.8 | 68.9 | 64.1 | 54.8 | 46.7 | 40.7
NY | POUGHKEEPSIE DUTCHESS CO AP | 27.2 | 29.1 | 37.7 | 49.2 | 59.1 | 68.3 | 73.4 | 71.6 | 63.7 | 52.1 | 41.7 | 32.2
AZ | PRESCOTT LOVE FIELD | 39.2 | 41.8 | 47.3 | 53.2 | 62.2 | 71.3 | 76.2 | 74.2 | 68.6 | 57.4 | 46.6 | 38.3
ME | PRESQUE ISLE MUNICIP | 11.6 | 13.7 | 25 | 38.2 | 50.9 | 60.6 | 65.6 | 63.7 | 55.7 | 43.5 | 32.5 | 20.3
SK | PRINCE ALBERT AP | 1.1 | 6.8 | 19.2 | 37.2 | 49.9 | 59.2 | 64.1 | 62.3 | 52.3 | 37.9 | 19.8 | 5.2
BC | PRINCE GEORGE | 17.7 | 23.5 | 30.7 | 40.6 | 49.8 | 56.6 | 60.4 | 59 | 50.9 | 39.7 | 27.8 | 19.7
RI | PROVIDENCE T F GREEN STATE AR | 30.3 | 31.9 | 39 | 49.3 | 58.6 | 68.1 | 74 | 72.5 | 65.1 | 54.4 | 44.7 | 35.6
MA | PROVINCETOWN (AWOS) | 32.4 | 32.3 | 37.8 | 45.7 | 54.9 | 64.3 | 70.8 | 69.4 | 63.2 | 54.1 | 45.2 | 37.7
UT | PROVO MUNI (AWOS) | 29.6 | 33.4 | 42.7 | 48.8 | 58.4 | 66.7 | 74.8 | 73.4 | 62.7 | 50.4 | 37.5 | 29.6
CO | PUEBLO MEMORIAL AP | 31.4 | 34.3 | 43.1 | 50.7 | 60.8 | 70.9 | 76.1 | 73.8 | 65.5 | 52.3 | 39.8 | 30.9
VA | PULASKI-NEW RIVER VALLEY AP | 35 | 38 | 46 | 55 | 64 | 71 | 74 | 73 | 67 | 57 | 46 | 39
WA | PULLMAN/MOSCOW RGNL | 32.2 | 34.7 | 40.8 | 46.3 | 53.2 | 58.9 | 66.7 | 66.4 | 59.5 | 48 | 37.7 | 31.1
VA | QUANTICO MCAS | 36.4 | 38.8 | 46.3 | 56.8 | 65.4 | 74 | 78.4 | 76.7 | 69.7 | 58.3 | 47.9 | 39.6
QC | QUEBEC AP | 11.1 | 14 | 24.9 | 39.2 | 53.1 | 62.7 | 67.3 | 65.5 | 56.9 | 44.8 | 32.5 | 19.2
WA | QUILLAYUTE STATE AIRPORT | 41.8 | 42.4 | 44 | 46.9 | 51.5 | 55.4 | 59.2 | 59.7 | 57.2 | 50.5 | 44.9 | 40.9
IL | QUINCY MUNI BALDWIN FLD | 26.9 | 31.5 | 42 | 53.3 | 63.2 | 72.3 | 76 | 74.7 | 66.3 | 55 | 42.5 | 31.1
NC | RALEIGH DURHAM INTERNATIONAL | 41.9 | 44.6 | 51.5 | 60.4 | 68.1 | 76.1 | 79.8 | 78.1 | 71.7 | 61 | 51.3 | 44.1
TX | RANDOLPH AFB | 52.4 | 57 | 62.2 | 68.9 | 76.4 | 82.6 | 84.5 | 85.1 | 79.5 | 70.7 | 60.4 | 53.6
SD | RAPID CITY REGIONAL ARPT | 25 | 27.4 | 35.7 | 44.6 | 54.8 | 64.6 | 72.8 | 71.9 | 62 | 48.1 | 35 | 25.9
WY | RAWLINS MUNICIPAL AP | 22.4 | 22.9 | 33.2 | 40.7 | 50 | 60.3 | 69.5 | 66.1 | 56.8 | 43.9 | 31.2 | 21.9
PA | READING SPAATZ FIELD | 31.3 | 32.4 | 41.6 | 52.7 | 62.3 | 71.2 | 75.8 | 73.6 | 66.5 | 54.6 | 44.7 | 35.1
CA | RED BLUFF MUNICIPAL ARPT | 47 | 50.5 | 54.9 | 59.3 | 67.9 | 75.9 | 81.8 | 79.8 | 75 | 64.9 | 53.4 | 46.7
AB | RED DEER AP | 11 | 15.3 | 24.4 | 38.6 | 49.1 | 56.4 | 60.9 | 59.2 | 51.2 | 38.6 | 23.6 | 12.8
IA | RED OAK | 25.2 | 29.6 | 40.6 | 52.9 | 63.7 | 72.8 | 77 | 74.6 | 65.4 | 54.2 | 41 | 28.9
MN | RED WING | 15.5 | 20.2 | 32.2 | 46.4 | 57.9 | 67.8 | 72.4 | 70 | 61.6 | 49.6 | 34.9 | 21.2
CA | REDDING MUNICIPAL ARPT | 46.7 | 49.7 | 54.1 | 58.7 | 67.3 | 75.6 | 82.6 | 80 | 74.9 | 64.3 | 52.4 | 46
OR | REDMOND ROBERTS FIELD | 33.7 | 35.4 | 40.3 | 44.4 | 51.8 | 58.1 | 66.7 | 65.5 | 58.4 | 47.5 | 38.3 | 31.8
MN | REDWOOD FALLS MUNI | 14.9 | 19.5 | 31.4 | 46.1 | 58.8 | 68.8 | 72.7 | 70.3 | 62.1 | 48.8 | 33 | 19.5
SK | REGINA | 7 | 7.9 | 20.9 | 39.4 | 50.9 | 59.8 | 66 | 63.7 | 54.8 | 39.7 | 23.1 | 9.8
NV | RENO TAHOE INTERNATIONAL AP | 35.5 | 39.2 | 45.6 | 50.4 | 59.1 | 67.4 | 75.9 | 73.5 | 65.9 | 54.3 | 42.8 | 34.8
WA | RENTON MUNI | 42.3 | 43.5 | 46.5 | 50.6 | 56.5 | 61.8 | 67 | 67.3 | 62.2 | 53.6 | 46.1 | 41.7
NY | REPUBLIC | 32 | 34.3 | 40.8 | 50.5 | 59.8 | 69.3 | 75.2 | 74 | 67.2 | 56.3 | 46.2 | 37.4
WI | RHINELANDER ONEIDA | 13.5 | 16.9 | 27.7 | 41.4 | 53.5 | 62.4 | 67.2 | 64.8 | 56.8 | 44.4 | 32 | 18.1
WI | RICE LAKE MUNICIPAL | 14.4 | 17.8 | 30.1 | 44.6 | 55.2 | 64.8 | 69.8 | 67 | 59.2 | 46.6 | 33.8 | 19.5
VA | RICHMOND INTERNATIONAL AP | 39.2 | 41.5 | 48.9 | 58.8 | 66.7 | 75.2 | 79.4 | 77.5 | 70.9 | 60.2 | 50.2 | 42.2
CO | RIFLE/GARFIELD RGNL | 25.1 | 31 | 40.4 | 47.2 | 57 | 66.7 | 73.9 | 70.7 | 62.3 | 49.4 | 36.5 | 24.8
CA | RIVERSIDE MUNI | 56.2 | 55.7 | 58.8 | 61.5 | 67.7 | 71.9 | 78 | 78.7 | 76.1 | 68.1 | 60.6 | 54.8
WY | RIVERTON MUNICIPL AP | 21.3 | 25.1 | 35.9 | 43.8 | 53.7 | 63.5 | 73.4 | 70.3 | 59.6 | 45.7 | 32 | 20.9
VA | ROANOKE REGIONAL AP | 37.9 | 40.4 | 47.9 | 57.5 | 65.2 | 73.1 | 76.8 | 75.5 | 68.5 | 58.2 | 48.1 | 40.2
NY | ROCHESTER GREATER ROCHESTER I | 25.8 | 26.7 | 34.7 | 46.5 | 57.6 | 67 | 71 | 69.6 | 62.2 | 51.3 | 40.9 | 31.3
MN | ROCHESTER INTERNATIONAL ARPT | 15.2 | 19.5 | 31.7 | 45.6 | 57.4 | 67.3 | 70.4 | 68.3 | 60.6 | 48.3 | 33.7 | 20.4
IL | ROCKFORD GREATER ROCKFORD AP | 21.6 | 25.7 | 37 | 49 | 59.9 | 69.7 | 73.1 | 71.5 | 63.6 | 51.7 | 38.6 | 26.4
ME | ROCKLAND/KNOX(AWOS) | 22.4 | 25 | 32.4 | 41.9 | 51 | 59.8 | 65.6 | 64.8 | 57.9 | 47.9 | 39.2 | 29.7
TX | ROCKPORT/ARANSAS CO | 57.4 | 60.3 | 65.9 | 72.6 | 78.7 | 83.8 | 84.4 | 85.4 | 81.9 | 75.2 | 66.1 | 58.4
NC | ROCKY MOUNT WILSON | 41.1 | 43.5 | 51 | 60.8 | 68.2 | 76.5 | 79.2 | 78 | 71.8 | 61.2 | 51.1 | 43.7
AR | ROGERS (AWOS) | 36.6 | 40.3 | 47.8 | 57 | 65.3 | 74.1 | 78.3 | 77.5 | 69.7 | 59.1 | 48.3 | 38.8
GA | ROME R B RUSSELL AP | 42.2 | 45.7 | 53.1 | 61.2 | 69.2 | 76.7 | 79.8 | 79.5 | 73 | 61.8 | 51.1 | 44.5
MN | ROSEAU MUNI (AWOS) | 5.5 | 10.2 | 23.7 | 40.4 | 52.6 | 62.8 | 67.3 | 65.5 | 57.3 | 43.8 | 27.8 | 11.9
OR | ROSEBURG REGIONAL AP | 43.3 | 45.1 | 48.4 | 52.1 | 58.3 | 64 | 71.3 | 71.1 | 66.1 | 55.8 | 47.5 | 42.2
NM | ROSWELL INDUSTRIAL AIR PARK | 41.7 | 46.4 | 54 | 62.2 | 71.3 | 79.8 | 81.1 | 79.8 | 72.9 | 62.2 | 49.8 | 41.3
KS | RUSSELL MUNICIPAL AP | 30.2 | 34 | 43.8 | 53.4 | 64 | 74.7 | 79.9 | 77.8 | 68.9 | 56.2 | 42.5 | 31.7
VT | RUTLAND STATE | 20.6 | 23 | 31.8 | 44.1 | 55.3 | 64.1 | 68.2 | 66.6 | 59.3 | 47.9 | 38 | 27.1
CA | SACRAMENTO EXECUTIVE ARPT | 47.2 | 51.1 | 55.2 | 59.1 | 65.8 | 71.4 | 75.5 | 74.9 | 72.2 | 64.3 | 53.8 | 47
CA | SACRAMENTO METROPOLITAN AP | 47 | 50.8 | 55.2 | 59.5 | 66.7 | 72.8 | 76.8 | 75.8 | 72.6 | 64.3 | 53.7 | 46.8
AZ | SAFFORD (AMOS) | 47.3 | 50.9 | 57 | 64.5 | 73.5 | 83.1 | 85.3 | 83.4 | 78.8 | 67.3 | 55 | 46.6
MI | SAGINAW TRI CITY INTL AP | 23 | 24.6 | 33.8 | 46 | 57.7 | 67.9 | 71.1 | 69.1 | 61.6 | 50.5 | 38.7 | 28.4
UT | SAINT GEORGE (AWOS) | 42.6 | 46.9 | 55.3 | 61.9 | 72.9 | 82.2 | 88.5 | 86.3 | 78.4 | 64.5 | 50.2 | 40.8
AK | SAINT MARY`S (AWOS) | 6.3 | 10.7 | 11 | 24.7 | 39.5 | 50.1 | 53.2 | 51.3 | 44.1 | 28.9 | 17.6 | 9.1
OR | SALEM MCNARY FIELD | 41.6 | 43.5 | 47.1 | 50.7 | 56.7 | 61.6 | 68.5 | 68.3 | 63.8 | 53.8 | 46 | 40.8
KS | SALINA MUNICIPAL AP | 31.5 | 35.7 | 45.5 | 55.2 | 65.9 | 76.5 | 81.5 | 79.7 | 70.4 | 57.9 | 44.2 | 33.1
CA | SALINAS MUNICIPAL AP | 51.7 | 52.8 | 54.8 | 56.4 | 59.1 | 61.1 | 62.7 | 63.6 | 63.7 | 61.3 | 56.2 | 51.1
MD | SALISBURY WICOMICO CO AP | 36.8 | 38.3 | 45.2 | 55 | 63.3 | 72.5 | 77.4 | 75.3 | 68.8 | 58 | 48.2 | 40.4
ID | SALMON/LEMHI (AWOS) | 20.1 | 25.2 | 37.2 | 44 | 52.7 | 58.9 | 67.8 | 65.5 | 56.3 | 44 | 31.1 | 20.6
UT | SALT LAKE CITY INT ARPT [ISIS] | 30.2 | 35.1 | 44.4 | 50.6 | 60.2 | 70.1 | 79.8 | 77.8 | 67.5 | 53.6 | 40.5 | 30.8
TX | SAN ANGELO MATHIS FIELD | 47.4 | 51.2 | 58.7 | 67 | 75.2 | 81.7 | 83.7 | 83.1 | 76.1 | 66.5 | 55.4 | 48
TX | SAN ANTONIO INTL AP | 52.9 | 56.9 | 62.8 | 70 | 77.1 | 83 | 84.7 | 85.6 | 80 | 71.5 | 61.1 | 53.9
TX | SAN ANTONIO KELLY FIELD AFB | 53.1 | 57.5 | 62.8 | 70.4 | 77.8 | 83.3 | 85 | 85.6 | 80.1 | 71.5 | 60.8 | 54.3
TX | SAN ANTONIO/STINSON | 53.6 | 57.6 | 64.2 | 71.5 | 78 | 83.7 | 84.8 | 86.2 | 80.8 | 72.3 | 62.3 | 54.2
CA | SAN DIEGO LINDBERGH FIELD | 57.5 | 57.9 | 59.6 | 61.7 | 64.2 | 66.3 | 69.7 | 71.3 | 70.6 | 66.9 | 61.8 | 57.1
CA | SAN DIEGO MIRAMAR NAS | 56.5 | 56.6 | 57.6 | 60.2 | 63.4 | 66.7 | 71 | 72.5 | 71.2 | 66.2 | 60.7 | 55.7
CA | SAN DIEGO NORTH ISLAND NAS | 57.9 | 58.2 | 59.8 | 62 | 64.5 | 66.7 | 69.9 | 71.4 | 70.9 | 67.3 | 62.4 | 57.6
CA | SAN DIEGO/MONTGOMER | 56.5 | 56.1 | 58.2 | 60.1 | 63.7 | 66.5 | 71 | 72.6 | 71.5 | 66.5 | 60.9 | 55.8
CA | SAN FRANCISCO INTL AP | 50.7 | 52.7 | 54.8 | 56.7 | 59.3 | 61.7 | 63.3 | 64.1 | 64.5 | 62.1 | 56.1 | 51
CA | SAN JOSE INTL AP | 51.1 | 53.4 | 56.5 | 58.7 | 63.1 | 66.9 | 69.6 | 69.8 | 68.9 | 64.2 | 56.6 | 50.9
CA | SAN LUIS CO RGNL | 53.4 | 53.9 | 55.8 | 57.3 | 60.4 | 62.9 | 65.9 | 66.5 | 66 | 63.4 | 58 | 52.7
AK | SAND POINT | 31.4 | 32.7 | 31.6 | 35.7 | 41.6 | 47.3 | 51.6 | 53.3 | 49.7 | 42.4 | 37.2 | 33.7
CA | SANDBERG | 44.1 | 43.8 | 48 | 50.8 | 58.6 | 66.9 | 74.9 | 75.1 | 70.8 | 60.4 | 50.4 | 43.2
ME | SANFORD MUNI (AWOS) | 21.3 | 23.1 | 32.5 | 44 | 53.6 | 63.8 | 69 | 66.6 | 58.9 | 47.8 | 38 | 28
CA | SANTA ANA-JOHN WAYNE AP | 58 | 58 | 60 | 62 | 65 | 68 | 72 | 73 | 72 | 69 | 63 | 57
CA | SANTA BARBARA MUNICIPAL AP | 53 | 54 | 55.9 | 58 | 60.8 | 62.8 | 65.7 | 66.2 | 65.4 | 62.1 | 57.3 | 52.5
NM | SANTA FE COUNTY MUNICIPAL AP | 32.7 | 35.9 | 43.3 | 50.5 | 60.1 | 70 | 73.3 | 71.1 | 64.7 | 52.8 | 40.7 | 31.3
CA | SANTA MARIA PUBLIC ARPT | 52.4 | 53.1 | 54.8 | 56 | 58.5 | 60.6 | 63.2 | 63.6 | 63.5 | 61.4 | 56.7 | 51.8
CA | SANTA MONICA MUNI | 57.5 | 56.5 | 58.5 | 59.7 | 63.2 | 65.6 | 68.5 | 68.7 | 68.3 | 65 | 61.1 | 56.4
CA | SANTA ROSA (AWOS) | 47.2 | 49.8 | 53 | 55.5 | 60.9 | 65.5 | 67.2 | 67.4 | 65.9 | 60.7 | 52.9 | 47.4
FL | SARASOTA BRADENTON | 61.9 | 63.9 | 67.2 | 71.6 | 77.2 | 81 | 82.5 | 82.7 | 81.4 | 76.3 | 69 | 64.2
SK | SASKATOON | 4 | 8.8 | 21.3 | 39.2 | 51.1 | 59.7 | 64.5 | 63.3 | 53.8 | 39 | 21.8 | 7.9
ON | SAULT STE MARIE | 15.2 | 16.4 | 24.8 | 38.1 | 50.2 | 59.7 | 64.1 | 63.8 | 56.7 | 45.3 | 34.2 | 22.9
MI | SAULT STE MARIE SANDERSON FIE | 15.7 | 17.6 | 26.4 | 39.1 | 51.3 | 60.5 | 64.9 | 64.6 | 57.1 | 45.6 | 34.1 | 23
GA | SAVANNAH INTL AP | 50.7 | 53.6 | 59.5 | 66.2 | 73.5 | 79.6 | 82.4 | 81.5 | 77.1 | 68.1 | 58.7 | 52.6
AK | SAVOONGA | 3.8 | 3.5 | 7.2 | 16.2 | 29.6 | 40 | 47 | 46.6 | 41 | 32.9 | 25.4 | 12.1
NE | SCOTTSBLUFF W B HEILIG FIELD | 27.9 | 30.5 | 39 | 46.6 | 57.2 | 67.6 | 74.3 | 72.2 | 62.5 | 48.7 | 36.3 | 27.2
AZ | SCOTTSDALE MUNI | 55 | 56.7 | 63.9 | 70.5 | 79.7 | 89.3 | 93.5 | 91.8 | 86.6 | 74.7 | 63.4 | 53.4
WA | SEATTLE BOEING FIELD [ISIS] | 42.7 | 44.1 | 47.3 | 51.5 | 57.4 | 62.1 | 67.4 | 67.5 | 62.9 | 53.9 | 46.4 | 41.8
WA | SEATTLE SEATTLE-TACOMA INTL A | 41.9 | 43.3 | 46.2 | 50.1 | 55.9 | 60.6 | 66 | 66.1 | 61.7 | 52.8 | 45.6 | 41
AK | SELAWIK | -5.1 | -2.1 | 1.3 | 15 | 34.7 | 51.4 | 57.2 | 53.7 | 43.3 | 24 | 6.4 | -0.9
AK | SEWARD | 25.8 | 27.4 | 30.9 | 38.1 | 45.8 | 51.9 | 55.6 | 55.2 | 49.6 | 39.8 | 31.1 | 27.1
OR | SEXTON SUMMIT | 37.8 | 37.9 | 39.4 | 42.6 | 49.8 | 55.4 | 64.5 | 64.3 | 60.8 | 50.1 | 41 | 36.8
VA | SHANNON ARPT | 37.3 | 39.4 | 47 | 57.3 | 66.1 | 74.5 | 78.5 | 77.5 | 70 | 58.8 | 48.4 | 40.4
NS | SHEARWATER | 23.4 | 24.3 | 31.3 | 39.7 | 48.4 | 57.9 | 64.3 | 65.7 | 59.7 | 49.6 | 40.3 | 30.7
IA | SHELDON | 18.5 | 22.5 | 34.2 | 48.1 | 59.8 | 69.8 | 73.4 | 70.2 | 61.6 | 49.2 | 35.3 | 23.2
AK | SHEMYA AFB | 31.1 | 31.9 | 32.1 | 35.4 | 39 | 43.3 | 47.5 | 50.3 | 48.6 | 43.1 | 37.8 | 33
IA | SHENANDOAH MUNI | 25.9 | 29.6 | 41.1 | 53 | 64.5 | 73.1 | 77.6 | 74.7 | 66.2 | 55.1 | 40.9 | 29.4
QC | SHERBROOKE AP | 13.4 | 15.5 | 26.1 | 40.1 | 52.5 | 61.5 | 65.6 | 63.9 | 55.9 | 44.6 | 33.5 | 21
WY | SHERIDAN COUNTY ARPT | 24.3 | 26.9 | 35.8 | 43.6 | 52.6 | 61.5 | 70.8 | 69.5 | 59.4 | 46 | 33.6 | 24.1
AK | SHISHMAREF (AWOS) | -0.2 | 0.5 | -0.7 | 11.8 | 28.9 | 39.1 | 49.3 | 48.5 | 41.8 | 29.5 | 16.3 | 3.8
AZ | SHOW LOW MUNI AP | 33 | 38 | 45 | 50 | 57 | 69 | 72 | 69 | 64 | 54 | 44 | 34
LA | SHREVEPORT DOWNTOWN | 48 | 50.6 | 57.9 | 66 | 74.2 | 81.2 | 83.7 | 84.5 | 77.6 | 66.7 | 56.2 | 48.2
LA | SHREVEPORT REGIONAL ARPT | 48.1 | 51.7 | 58.6 | 65.9 | 73.8 | 80.7 | 83.4 | 83.7 | 77.8 | 67.1 | 56.4 | 49.1
NE | SIDNEY MUNICIPAL AP | 28.4 | 30 | 38.6 | 45.6 | 56 | 67 | 74 | 72 | 62.8 | 48.8 | 36.7 | 27.9
MT | SIDNEY-RICHLAND | 15 | 19.2 | 30.6 | 44 | 54.3 | 63.3 | 70.7 | 69.1 | 58.9 | 45.1 | 29.8 | 19.6
NM | SIERRA BLANCA RGNL | 39 | 40.5 | 46.2 | 52.8 | 62 | 69.7 | 70.1 | 68.3 | 63.5 | 54.8 | 45.5 | 37.9
AR | SILOAM SPRING(AWOS) | 36.8 | 40.5 | 48.8 | 58.1 | 66.3 | 73.8 | 79.1 | 78.3 | 69.6 | 59.2 | 48.4 | 39
MN | SILVER BAY | 10.5 | 14.3 | 24.5 | 36.8 | 48.1 | 57.7 | 63.8 | 62.1 | 53.7 | 42 | 28.4 | 16.1
IA | SIOUX CITY SIOUX GATEWAY AP | 20.4 | 25.5 | 37 | 49.6 | 61.2 | 70.8 | 74.5 | 72.4 | 64 | 51.3 | 36.4 | 24.1
SD | SIOUX FALLS FOSS FIELD | 17.1 | 22 | 33.5 | 46.4 | 58.2 | 68.4 | 73.2 | 71.1 | 62.4 | 48.9 | 33.6 | 21
AK | SITKA JAPONSKI AP | 36 | 36.6 | 37.3 | 42.5 | 47.8 | 52.8 | 56.1 | 57.1 | 53.1 | 46.1 | 39.7 | 37
AK | SKAGWAY AIRPORT | 26.5 | 30.2 | 32.2 | 40.9 | 49.4 | 55.3 | 57.2 | 56.4 | 50.7 | 43 | 33.1 | 28.7
AK | SLEETMUTE | -2.6 | 8.7 | 14.2 | 31.2 | 45 | 54.2 | 56.4 | 53.5 | 45.6 | 28.3 | 12.6 | 0.6
BC | SMITHERS AP | 18.8 | 24.4 | 31.3 | 40.5 | 48.9 | 55.3 | 59.2 | 58.2 | 50.4 | 39.6 | 28.3 | 20.2
WA | SNOHOMISH CO | 41 | 42.1 | 44.7 | 48.5 | 53.7 | 58.3 | 62.9 | 63.7 | 59.7 | 51.7 | 44.7 | 40.2
AK | SOLDOTNA | 12.2 | 19.5 | 23.2 | 35.5 | 44.6 | 51.7 | 55.9 | 54.6 | 46.9 | 34.4 | 21.2 | 15.4
KY | SOMERSET(AWOS) | 37.9 | 40.6 | 48.1 | 58 | 66.3 | 74.2 | 77.4 | 76.7 | 69.9 | 58.4 | 47.5 | 39.8
IN | SOUTH BEND MICHIANA RGNL AP | 25.3 | 28.2 | 37.9 | 49.3 | 59.9 | 69.5 | 73 | 71.4 | 64 | 52.7 | 40.8 | 30.2
CA | SOUTH LAKE TAHOE-LAKE TAHOE AP | 31 | 31 | 36 | 40 | 48 | 56 | 63 | 61 | 55 | 46 | 37 | 31
MN | SOUTH ST PAUL MUNI | 16.8 | 21.3 | 32.8 | 47.2 | 59.1 | 68.5 | 74 | 71.4 | 63.3 | 49.7 | 35.3 | 22
IL | SOUTHERN ILLINOIS | 33.9 | 37.5 | 46.8 | 57.8 | 66.9 | 75.3 | 77.9 | 76.9 | 68.6 | 57.6 | 46.8 | 36.5
NC | SOUTHERN PINES AWOS | 42 | 44.2 | 52 | 60.6 | 68.8 | 76.1 | 79.7 | 77.9 | 71.6 | 60.8 | 51 | 44.1
FL | SOUTHWEST FLORIDA I | 64.1 | 66.2 | 68.8 | 73.1 | 77.8 | 81.3 | 82.5 | 82.9 | 81.7 | 77.3 | 70.5 | 66.3
IA | SPENCER | 17 | 21.4 | 33.3 | 47 | 58.8 | 68.8 | 72.7 | 70 | 62.2 | 49.1 | 34.4 | 21.1
WA | SPOKANE INTERNATIONAL AP [CHENEY - UO] | 29.3 | 32.6 | 39.7 | 46.3 | 54.8 | 61.1 | 70.4 | 69.4 | 61.1 | 47.5 | 35.7 | 28.3
AB | SPRINGBANK | 15.1 | 20.8 | 25.9 | 37.1 | 45.7 | 52.5 | 57.3 | 57.3 | 49.6 | 38.1 | 24.8 | 16.6
AR | SPRINGDALE MUNI | 36.1 | 38.3 | 48.9 | 57.5 | 65.5 | 74.3 | 78 | 78.1 | 69.4 | 58.1 | 48.1 | 38.3
IL | SPRINGFIELD CAPITAL AP | 27.6 | 32.2 | 42.8 | 54 | 64.1 | 72.7 | 75.7 | 74.5 | 66.7 | 55.4 | 43.3 | 32.1
MO | SPRINGFIELD REGIONAL ARPT | 33.8 | 38.3 | 46.7 | 56.3 | 65.1 | 73.9 | 78.2 | 77.7 | 68.9 | 57.8 | 46.3 | 36.3
VT | SPRINGFIELD/HARTNES | 20.8 | 23.9 | 31.8 | 44.6 | 55.8 | 64.7 | 69.5 | 67.8 | 60.3 | 48 | 37.5 | 27.3
QC | ST ANICET | 15.8 | 18.1 | 28.7 | 43.2 | 55.7 | 65.5 | 69.1 | 66.7 | 59.5 | 47.7 | 36.4 | 23.6
MN | ST CLOUD REGIONAL ARPT | 12.1 | 17 | 29.3 | 43.9 | 56.2 | 66 | 70.3 | 68.1 | 59.4 | 46.3 | 31.1 | 17.7
MO | ST JOSEPH ROSECRANS MEMORIAL | 27.7 | 32 | 43.3 | 54.7 | 65.1 | 73.8 | 77.7 | 76 | 67.3 | 55.6 | 42.8 | 30.5
MO | ST LOUIS LAMBERT INT ARPT | 32.6 | 37 | 46.9 | 57.7 | 67.2 | 76.2 | 80.1 | 78.9 | 70.4 | 59 | 46.8 | 36.2
MO | ST LOUIS SPIRIT OF ST LOUIS A | 31.9 | 36.2 | 46 | 56.3 | 65.6 | 74.3 | 78.3 | 76.8 | 68.1 | 57 | 45.4 | 35.2
FL | ST LUCIE CO INTL | 61.5 | 64.6 | 67.5 | 71.4 | 76.3 | 79.9 | 81.1 | 81.6 | 80.1 | 75.8 | 69.2 | 65.3
MN | ST PAUL DOWNTOWN AP | 15.9 | 20.7 | 32.7 | 47.2 | 59 | 68.7 | 73.6 | 71.3 | 62.7 | 49.7 | 34.8 | 21.5
AK | ST PAUL ISLAND ARPT | 24.4 | 24 | 24.4 | 29.1 | 35.8 | 42.2 | 47.1 | 48.9 | 45.5 | 38.9 | 33.6 | 28.7
FL | ST PETERSBURG ALBERT WHITTED | 61.9 | 64.5 | 68.8 | 74 | 79.3 | 82.9 | 83.9 | 84.4 | 82.5 | 77.6 | 69.8 | 64.9
FL | ST PETERSBURG CLEAR | 62.2 | 63.8 | 68.4 | 73.3 | 78.1 | 81.7 | 82.9 | 83.8 | 81.9 | 76.9 | 68.7 | 65.6
MI | ST.CLAIR COUNTY INT | 24.7 | 25.6 | 34.3 | 45.5 | 56.4 | 65.6 | 69.6 | 67.8 | 61 | 50.4 | 39.7 | 29.6
WA | STAMPEDE PASS | 27.4 | 29.4 | 33.4 | 37.7 | 44.2 | 49.6 | 57.1 | 57.6 | 53.2 | 42 | 32.6 | 26.4
PA | STATE COLLEGE [PENN STATE - SURFRAD] | 27.6 | 29.6 | 38.1 | 50.3 | 59.3 | 67.7 | 71.2 | 70.8 | 63.4 | 52 | 42 | 31
VA | STAUNTON/SHENANDOAH | 35.6 | 37.6 | 45.4 | 55.5 | 64.2 | 72.7 | 76 | 74.7 | 67.4 | 56.2 | 45.8 | 38.1
QC | STE ANNE DE BELLEVUE | 15.4 | 18.2 | 28.5 | 43.2 | 56.3 | 65.7 | 69.7 | 67.7 | 60 | 48.1 | 35.9 | 22.8
QC | STE FOY | 12.2 | 16.5 | 25.9 | 40 | 53.8 | 62.5 | 67.7 | 65.9 | 58 | 45.5 | 34 | 20.2
IL | STERLING ROCKFALLS | 21.2 | 25.4 | 37 | 49.6 | 60.8 | 70.1 | 72.8 | 70.9 | 63.2 | 52 | 39 | 26.8
NY | STEWART FIELD | 27.1 | 30.1 | 37.9 | 49.3 | 59 | 68.6 | 72.8 | 71.7 | 63.5 | 52.2 | 42.1 | 32.6
OK | STILLWATER RGNL | 38.4 | 41.9 | 50.9 | 60.3 | 69 | 77.6 | 82.9 | 82.4 | 73.6 | 61.6 | 50 | 39.6
CA | STOCKTON METROPOLITAN ARPT | 47 | 50.9 | 55.7 | 59.9 | 66.7 | 72.7 | 77.1 | 76.4 | 73 | 64.5 | 53.9 | 46.7
IA | STORM LAKE | 20.3 | 23.7 | 35.8 | 49.4 | 61.1 | 70.7 | 74.4 | 71.6 | 64 | 51.7 | 37.2 | 23.7
WI | STURGEON BAY | 19.2 | 21.4 | 30.2 | 41.9 | 53.2 | 63.4 | 68.5 | 67.4 | 60.1 | 48.9 | 36.6 | 25.6
AR | STUTTGART (AWOS) | 41.7 | 45.5 | 53.3 | 62.9 | 71.8 | 79.8 | 82.2 | 81.1 | 73.6 | 63.1 | 52.1 | 44.2
ON | SUDBURY AP | 9.7 | 12.9 | 23.9 | 38.4 | 52.3 | 62.3 | 66 | 64.3 | 55.7 | 43.4 | 30.5 | 17.8
BC | SUMMERLAND | 29.6 | 32.8 | 40.4 | 48 | 56.6 | 63.1 | 70.9 | 69.7 | 60.8 | 48.1 | 36.6 | 30.2
SC | SUMTER SHAW AFB | 45.8 | 49 | 55.6 | 63.7 | 71.6 | 78.2 | 81.3 | 79.8 | 74.5 | 64.6 | 54.6 | 48.2
NS | SYDNEY AP | 23 | 21.9 | 28.1 | 36.7 | 46.1 | 56 | 64.7 | 65 | 58.1 | 48.1 | 39.4 | 30.5
NY | SYRACUSE HANCOCK INT ARPT | 24.8 | 25.9 | 34.3 | 46.9 | 58.2 | 67.4 | 71.8 | 70.4 | 62.7 | 51.5 | 40.9 | 30.6
WA | TACOMA MCCHORD AFB | 40 | 41.5 | 44.9 | 48.8 | 54.8 | 59.7 | 65 | 65.1 | 60 | 51 | 43.9 | 39.2
WA | TACOMA NARROWS | 41.9 | 43 | 45.8 | 49.7 | 55.3 | 60 | 65 | 64.9 | 61.1 | 52.9 | 45.4 | 41.4
AK | TALKEETNA STATE ARPT | 13.8 | 18.3 | 23.9 | 36 | 47.5 | 56.9 | 59.6 | 56.4 | 47.4 | 33.7 | 19.4 | 15.3
FL | TALLAHASSEE REGIONAL AP [ISIS] | 52.4 | 55.3 | 61 | 67 | 74.9 | 80.5 | 82.2 | 82.1 | 78.7 | 69.6 | 59.9 | 54.1
FL | TAMPA INTERNATIONAL AP | 61.4 | 63.6 | 67.4 | 72.6 | 78.6 | 82 | 82.9 | 83.1 | 81.6 | 76.1 | 68.5 | 63.7
AK | TANANA RALPH M CALHOUN MEM AP | -9.1 | 0.2 | 5.3 | 26.9 | 46 | 58.3 | 59.4 | 53.7 | 43 | 25.4 | 2.6 | -5
NM | TAOS MUNI APT(AWOS) | 26 | 30.8 | 38.3 | 44.6 | 54 | 63.5 | 68.1 | 66 | 58.8 | 47.1 | 35 | 25.4
NE | TEKAMAH (ASOS) | 21.6 | 26.4 | 38.4 | 51.2 | 62.5 | 71.7 | 76.1 | 73 | 64.8 | 52.2 | 38.6 | 25.3
IN | TERRE HAUTE HULMAN REGIONAL A | 29.3 | 33.2 | 43.1 | 54.2 | 63.9 | 72.8 | 75.5 | 73.8 | 66.4 | 55.3 | 43.6 | 33.3
NJ | TETERBORO AIRPORT | 32.3 | 34.2 | 41.7 | 52.4 | 62 | 71.5 | 76.6 | 74.8 | 67.6 | 56.3 | 46.3 | 37.2
AR | TEXARKANA WEBB FIELD | 45.6 | 49.2 | 56.5 | 64.4 | 72.1 | 79.7 | 83.1 | 83 | 75.8 | 65.4 | 54.6 | 46.9
WA | THE DALLES MUNICIPAL ARPT | 37.1 | 40.4 | 46.7 | 52.4 | 60.5 | 66.7 | 75 | 74.1 | 66.7 | 54.7 | 42.4 | 36
MN | THIEF RIVER(AWOS) | 6.4 | 10.9 | 23.9 | 40.5 | 53.3 | 63.2 | 67.2 | 65.8 | 56.8 | 43.7 | 27.2 | 12.4
ON | THUNDER BAY AP | 7.6 | 12.2 | 23.2 | 36.8 | 48.4 | 58.4 | 63.8 | 62.9 | 53.9 | 41.6 | 28.3 | 14.7
ON | TIMMINS AP | 2.8 | 7.2 | 19.4 | 34.7 | 49.5 | 59.8 | 63.4 | 61.2 | 52.6 | 40.4 | 26.5 | 11.9
AK | TOGIAK VILLAGE AWOS | 16.8 | 19.8 | 19.1 | 31.4 | 41.6 | 49.7 | 53.4 | 52.6 | 46.4 | 34.7 | 23.5 | 18.2
OH | TOLEDO EXPRESS AIRPORT | 26.1 | 28.4 | 37.8 | 49.6 | 60.2 | 70 | 73.4 | 71.6 | 64.2 | 52.8 | 41.3 | 30.9
NV | TONOPAH AIRPORT | 33.4 | 36.8 | 43.6 | 49.4 | 58.8 | 68.3 | 75.2 | 73 | 65.4 | 53.3 | 40.9 | 32
KS | TOPEKA FORBES FIELD | 30.1 | 34.2 | 45.2 | 55.1 | 64.9 | 74 | 79 | 77.5 | 68.5 | 56.4 | 44 | 32.9
KS | TOPEKA MUNICIPAL AP | 30.3 | 35.1 | 45.2 | 55.3 | 65.5 | 75 | 79.6 | 78.1 | 68.7 | 57.2 | 44.2 | 33.4
ON | TORONTO | 25.2 | 26.3 | 35.1 | 46.6 | 57.9 | 67.7 | 72.8 | 71.6 | 64.4 | 51.9 | 41.5 | 31.3
ON | TORONTO AP | 21.7 | 22.7 | 31.7 | 44.1 | 55.7 | 66 | 70.2 | 68.7 | 60.7 | 48.9 | 38 | 27.8
ON | TORONTO ISLAND AP | 25.7 | 27.1 | 33.8 | 43.9 | 54.4 | 64.6 | 69.4 | 69.8 | 63 | 50.9 | 40.6 | 31.5
MI | TRAVERSE CITY CHERRY CAPITAL | 23 | 23.6 | 32 | 43.5 | 54.7 | 65.3 | 69.5 | 68.4 | 60.7 | 49.4 | 38.2 | 28.4
CA | TRAVIS FIELD AFB | 47.2 | 50.9 | 55.2 | 58.7 | 64.3 | 69.6 | 72.6 | 73 | 71.5 | 64.7 | 54.4 | 47.2
ON | TRENTON AP | 20.1 | 21.8 | 30.7 | 43.7 | 54.9 | 65 | 69.1 | 67.8 | 59.9 | 48.5 | 37.6 | 26.8
NJ | TRENTON MERCER COUNTY AP | 32.1 | 34.2 | 42.7 | 52.7 | 62.4 | 71.3 | 76.2 | 74.4 | 67.2 | 55.7 | 46.3 | 36.8
CO | TRINIDAD LAS ANIMAS COUNTY AP | 33.2 | 35.6 | 43.1 | 50 | 59.7 | 69.6 | 73.9 | 71.9 | 64.9 | 53.1 | 41 | 32.3
QC | TROIS RIVIERES | 13.6 | 16.3 | 26.6 | 40.3 | 54.1 | 64.4 | 69 | 67.5 | 59.5 | 47.4 | 35.2 | 22.3
AL | TROY AIR FIELD | 47 | 52 | 58 | 65 | 72 | 79 | 81 | 80 | 76 | 66 | 56 | 50
CA | TRUCKEE-TAHOE | 27.9 | 30.7 | 34.8 | 39.6 | 48 | 54.9 | 62.8 | 60.9 | 54.3 | 44.8 | 36.6 | 29
NM | TRUTH OR CONSEQUENCES MUNI AP | 42.6 | 46.9 | 53.6 | 61 | 70.1 | 79 | 79.9 | 77.7 | 72 | 62.1 | 49.9 | 41.6
AZ | TUCSON INTERNATIONAL AP | 53.3 | 55.6 | 61.3 | 67.6 | 76.7 | 85.8 | 87.5 | 86 | 82.4 | 72.1 | 61 | 52.5
NM | TUCUMCARI AP | 39 | 42 | 51 | 59 | 67 | 78 | 81 | 79 | 72 | 60 | 48 | 39
OK | TULSA INTERNATIONAL AIRPORT | 38.8 | 43.1 | 51.7 | 60.8 | 69.5 | 78.3 | 83.2 | 82.6 | 73.4 | 62.2 | 50.6 | 40.6
MS | TUPELO C D LEMONS ARPT | 42.6 | 46.4 | 54 | 62.4 | 70.6 | 78 | 81 | 80.5 | 74 | 63 | 52.1 | 44.8
AL | TUSCALOOSA MUNICIPAL AP | 45.4 | 49.3 | 56.4 | 64.1 | 71.9 | 78.9 | 81.6 | 81.3 | 75.5 | 64.5 | 54.1 | 47.8
CA | TWENTYNINE PALMS | 51 | 54 | 61 | 67 | 75 | 85 | 90 | 89 | 82 | 70 | 58 | 50
MN | TWO HARBORS MUNI AP | 12 | 15 | 27 | 39 | 50 | 60 | 66 | 64 | 56 | 44 | 30 | 18
TX | TYLER/POUNDS FLD | 48 | 51.2 | 58.8 | 66.5 | 73.9 | 80.9 | 83.8 | 84.7 | 78 | 67.5 | 57.5 | 48.7
FL | TYNDALL AFB | 53.1 | 56.2 | 61 | 67.2 | 74.5 | 79.9 | 81.9 | 81.8 | 79 | 70.9 | 61.4 | 55.6
CA | UKIAH MUNICIPAL AP | 47 | 48.9 | 52.6 | 55.2 | 61.9 | 68.2 | 74.3 | 73.3 | 69.6 | 61.1 | 51.6 | 46.1
AK | UNALAKLEET FIELD | 5.8 | 10.5 | 11.4 | 25 | 38.3 | 49.4 | 55.3 | 52.5 | 44.4 | 28.2 | 13.5 | 9.8
IL | UNIV OF ILLINOIS WI [BONDVILLE - SURFRAD] | 26 | 30.3 | 40.9 | 52.6 | 63.2 | 71.8 | 74.2 | 72.3 | 66.1 | 54.2 | 41.6 | 30.3
NY | UTICA ONEIDA COUNTY AP | 22.6 | 24.5 | 32.3 | 45.2 | 56.4 | 66 | 69.8 | 68.8 | 60.8 | 49.4 | 39.2 | 28.6
AK | VALDEZ PIONEER FIEL | 23.8 | 26.4 | 30.7 | 39.1 | 47.2 | 54.2 | 55.8 | 54.2 | 47.4 | 38.7 | 29.4 | 25.8
AK | VALDEZ WSO | 22.3 | 25.3 | 28 | 36.5 | 45.7 | 52 | 54.1 | 52.6 | 47.3 | 38.7 | 27.6 | 24.2
GA | VALDOSTA WB AIRPORT | 52.5 | 55.7 | 61.2 | 67 | 74.7 | 80.3 | 82.3 | 81.9 | 78 | 69.2 | 59.8 | 54.4
NE | VALENTINE MILLER FIELD | 24.1 | 27.3 | 36.6 | 46.4 | 57.4 | 67.6 | 74.5 | 72.9 | 63.1 | 48.7 | 35.1 | 25.2
FL | VALPARAISO EGLIN AFB | 51.5 | 55.1 | 60.1 | 66.5 | 74.4 | 80.1 | 81.8 | 81.6 | 78.5 | 69.6 | 59.8 | 53.8
FL | VALPARAISO HURLBURT | 52.2 | 54.8 | 59.7 | 66 | 73.6 | 79.8 | 81.7 | 81.4 | 78 | 69.3 | 59.4 | 54.9
CA | VAN NUYS AIRPORT | 56.9 | 55.9 | 59.6 | 61.7 | 67.2 | 70.8 | 76.8 | 77.7 | 75.2 | 67.9 | 61.1 | 55.5
OK | VANCE AFB | 36.1 | 42.2 | 49.6 | 57.6 | 68.1 | 78.4 | 82.7 | 81.6 | 72.6 | 60.7 | 47.5 | 37.2
BC | VANCOUVER | 39.4 | 40.8 | 44.2 | 48.9 | 55.1 | 60 | 64.5 | 64.6 | 59.2 | 50.7 | 43.6 | 38.8
QC | VARENNES | 14.8 | 17.7 | 28 | 42.7 | 56.1 | 65.5 | 69 | 66.9 | 59.3 | 47.5 | 35.6 | 22.7
UT | VERNAL | 18.1 | 26.5 | 39.3 | 47.2 | 57 | 66.3 | 74.4 | 70.7 | 61.5 | 48.5 | 34.8 | 20.6
BC | VERNON | 26.8 | 30.7 | 39.4 | 47.4 | 56.5 | 62.6 | 69.1 | 68.1 | 59.2 | 46 | 34.7 | 27.2
FL | VERO BEACH MUNICIPAL ARPT | 62.8 | 64.8 | 67.8 | 71.7 | 76.6 | 80.3 | 81.5 | 81.8 | 80.6 | 76.4 | 69.9 | 65.3
MO | VICHY ROLLA NATL ARPT | 32.1 | 35.7 | 45.5 | 56.1 | 64.6 | 72.7 | 77.4 | 77 | 68 | 56.7 | 45.8 | 34.6
BC | VICTORIA | 41.2 | 42.4 | 44.3 | 48.5 | 54.3 | 59.8 | 65 | 64.6 | 60.1 | 51.1 | 44.4 | 40.4
BC | VICTORIA AP | 40.2 | 41.2 | 44.1 | 48.2 | 53.9 | 58.8 | 62.7 | 62.4 | 57.9 | 50.2 | 43.7 | 39.8
TX | VICTORIA REGIONAL AP | 54.9 | 58.4 | 63.9 | 70.4 | 77.2 | 82.5 | 84.1 | 84.7 | 80.3 | 72.4 | 62.7 | 56.1
BC | VICTORIA UNIV | 42.3 | 42.8 | 45.3 | 49.1 | 54.5 | 59.1 | 63.3 | 63.2 | 58.9 | 51.3 | 45.5 | 42.2
VA | VIRGINIA TECH ARPT | 33.8 | 36.5 | 44.4 | 54 | 62.2 | 69.8 | 72.9 | 72.2 | 65.3 | 54.9 | 44.4 | 36.6
CA | VISALIA MUNI (AWOS) | 46.6 | 50.4 | 56.2 | 60.3 | 68.4 | 74.8 | 79.7 | 78 | 73.4 | 63.8 | 53.1 | 46
BC | W VANCOUVER | 39.2 | 40.9 | 43.6 | 48.2 | 54.5 | 59.2 | 64.1 | 64.8 | 59.9 | 50.7 | 42.9 | 38.4
IL | W. CHICAGO/DU PAGE | 23.2 | 27 | 37.5 | 48.9 | 59.2 | 68.8 | 72.9 | 71.1 | 63.8 | 51.9 | 39.5 | 27.9
TX | WACO REGIONAL AP | 48.3 | 52.1 | 58.9 | 66.8 | 74.7 | 82.2 | 85.5 | 85.7 | 78.7 | 68.6 | 57.6 | 49.4
WA | WALLA WALLA CITY COUNTY AP | 36.6 | 39.7 | 46.8 | 52.4 | 59.8 | 66.5 | 76.3 | 75.2 | 66.9 | 53.8 | 42.4 | 35.1
AR | WALNUT RIDGE (AWOS) | 37.6 | 41.2 | 50.1 | 59.9 | 69.2 | 77.8 | 80.3 | 78.8 | 70.9 | 60.7 | 48.9 | 39.8
GA | WARNER ROBINS AFB | 47.5 | 51.2 | 58 | 64.6 | 72.8 | 79.1 | 82 | 80.9 | 75.5 | 65 | 55.6 | 50
IA | WASHINGTON | 25 | 28 | 40 | 52.5 | 63.3 | 72.3 | 75.5 | 73.7 | 64.8 | 53.8 | 40.5 | 28
PA | WASHINGTON (AWOS) | 28.5 | 30.4 | 38.6 | 49.9 | 58.4 | 67.1 | 70.7 | 69 | 62.1 | 51.9 | 41.4 | 32.8
VA | WASHINGTON DC DULLES INT AR [STERLING - ISIS] | 34.4 | 36.5 | 44.5 | 55 | 63.6 | 72.4 | 76.8 | 75.5 | 68 | 56.3 | 46.1 | 37.6
VA | WASHINGTON DC REAGAN AP | 37.2 | 39.4 | 47.1 | 57.4 | 66.3 | 75.4 | 80 | 78.4 | 71.3 | 59.9 | 49.4 | 40.9
IA | WATERLOO MUNICIPAL AP | 18.5 | 23.3 | 35.6 | 48.4 | 60.1 | 70 | 73 | 70.9 | 62.9 | 50.5 | 36.4 | 23.4
WI | WATERTOWN | 20.2 | 23.8 | 34.5 | 46.9 | 57.8 | 67.7 | 71.8 | 70 | 62.2 | 50.4 | 37.5 | 25
NY | WATERTOWN AP | 20.7 | 21.5 | 31 | 44 | 55.2 | 64.4 | 69 | 67.7 | 60 | 49.3 | 38.6 | 27.6
SD | WATERTOWN MUNICIPAL AP | 13.1 | 16.7 | 28.5 | 43.3 | 55.6 | 65.7 | 71.5 | 69.1 | 60 | 46.3 | 30.9 | 17.8
ME | WATERVILLE (AWOS) | 18.7 | 21.9 | 31.8 | 43.4 | 54.4 | 62.9 | 68.2 | 67 | 59.3 | 47.6 | 37.2 | 26.3
WI | WAUSAU MUNICIPAL ARPT | 15.5 | 19.6 | 30.5 | 44.1 | 56.1 | 65.7 | 69.7 | 68 | 59.3 | 47 | 33.3 | 20.8
IA | WEBSTER CITY | 20.9 | 24.7 | 36 | 49.5 | 61.2 | 71.1 | 74.7 | 71.8 | 63.3 | 51.6 | 37.6 | 23.9
WA | WENATCHEE/PANGBORN | 29.3 | 35 | 43.5 | 51.3 | 59.7 | 66.2 | 75 | 73.8 | 65.5 | 51.2 | 38 | 29.2
UT | WENDOVER USAF AUXILIARY FIELD | 27.5 | 33.4 | 43.2 | 50.5 | 60.6 | 70.4 | 79.9 | 77.1 | 66.5 | 51.5 | 37.4 | 27.9
MA | WESTFIELD BARNES MUNI AP | 24.5 | 27.6 | 36.2 | 48.6 | 58.7 | 67.4 | 72.6 | 70.7 | 63.2 | 51.2 | 41.2 | 31
NY | WESTHAMPTON GABRESKI AP | 29.6 | 31.3 | 37.6 | 46.9 | 56.1 | 66 | 72 | 70.9 | 64 | 53.1 | 44.1 | 35.2
MN | WHEATON NDB (AWOS) | 11.1 | 15.2 | 27.9 | 43.6 | 56.5 | 66.3 | 70.6 | 68.1 | 59.8 | 46.7 | 30.8 | 17.1
WV | WHEELING OHIO COUNTY AP | 29.3 | 31.5 | 40.6 | 52.7 | 61.4 | 68.7 | 72.5 | 71.6 | 64.9 | 53.8 | 44 | 33.9
WA | WHIDBEY ISLAND NAS | 41.7 | 42.5 | 45.4 | 48.8 | 52.8 | 56.6 | 59.2 | 59.6 | 56.4 | 50.7 | 45.2 | 40.9
BC | WHISTLER | 28.6 | 31.1 | 35 | 41 | 50 | 55.3 | 62.7 | 62.1 | 55.4 | 43.9 | 33.3 | 27.3
NY | WHITE PLAINS WESTCHESTER CO A | 30.1 | 31.9 | 39.2 | 49.8 | 59.4 | 68.7 | 73.8 | 72.3 | 64.9 | 54.2 | 44.4 | 35.3
YT | WHITEHORSE | 2.6 | 10.8 | 18.8 | 34.1 | 45.4 | 54.5 | 57.6 | 54.8 | 45.1 | 32.5 | 14.9 | 7.3
MO | WHITEMAN AFB | 30.4 | 35.8 | 44.9 | 55.2 | 65.1 | 74.4 | 78.8 | 77.2 | 68.6 | 57.4 | 44.8 | 34
FL | WHITING FIELD NAAS | 51.6 | 55.2 | 60.7 | 66.5 | 74.4 | 80.6 | 81.9 | 81.8 | 78.2 | 68.5 | 58.3 | 54.2
AK | WHITTIER | 28.4 | 29.1 | 32.1 | 39.1 | 46.4 | 54.1 | 56.7 | 55.8 | 48.7 | 39.8 | 32.1 | 29.7
TX | WICHITA FALLS MUNICIPAL ARPT | 43.2 | 47 | 55.1 | 63.5 | 72.5 | 80.8 | 85.1 | 84.6 | 76.4 | 65.2 | 53.3 | 43.9
KS | WICHITA MID-CONTINENT AP | 33.2 | 37.7 | 46.9 | 56.4 | 66.6 | 76.4 | 81.3 | 80.1 | 71.3 | 59 | 45.8 | 35
KS | WICHITA/COL. JABARA | 33 | 37.1 | 46.3 | 56.6 | 66.4 | 75.1 | 80.6 | 79.5 | 70.3 | 58.7 | 46.1 | 34.6
PA | WILKES-BARRE SCRANTON INTL AP | 27.2 | 29.3 | 37.6 | 49.4 | 59.5 | 67.9 | 72.2 | 70.4 | 63 | 51.9 | 41.9 | 32.2
WA | WILLIAM R FAIRCHILD | 39.5 | 40.3 | 42.7 | 46.6 | 51.3 | 55.9 | 60 | 60.3 | 57.3 | 49.2 | 43.1 | 39.2
PA | WILLIAMSPORT REGIONAL AP | 27.9 | 30.1 | 39 | 50.5 | 60.4 | 69.4 | 73.4 | 71.7 | 64 | 52.7 | 42.1 | 32.5
ND | WILLISTON SLOULIN INTL AP | 11.7 | 17.2 | 28.8 | 42.9 | 53.6 | 63 | 70.1 | 69.2 | 58.4 | 43.7 | 27.7 | 15.6
MN | WILLMAR | 12.4 | 18.1 | 29.2 | 45 | 56.8 | 67.1 | 70.6 | 68.4 | 60.7 | 47.6 | 31.4 | 18.7
PA | WILLOW GROVE NAS | 33 | 34.7 | 42.4 | 52.9 | 62.1 | 71.7 | 75.9 | 73.8 | 66.1 | 55.6 | 45.1 | 37.1
NC | WILMINGTON INTERNATIONAL ARPT | 46.9 | 48.9 | 55.1 | 63.4 | 70.6 | 77.6 | 81 | 79.4 | 74.5 | 65.2 | 55.8 | 49.3
DE | WILMINGTON NEW CASTLE CNTY AP | 33.6 | 35.4 | 43.2 | 53.7 | 63 | 72.3 | 77 | 75.2 | 68.1 | 56.7 | 46.6 | 37.9
VA | WINCHESTER RGNL | 34.8 | 36.7 | 44.7 | 54.9 | 63.6 | 72.3 | 76.5 | 75 | 67.6 | 56.2 | 46.1 | 37.4
ON | WINDSOR | 25.9 | 27.7 | 36.4 | 48.1 | 59.4 | 69.5 | 73.4 | 71.7 | 64.4 | 53 | 41.5 | 31
TX | WINK WINKLER COUNTY AP | 45.9 | 50.6 | 58.1 | 66.9 | 75.8 | 84.3 | 84.4 | 83.6 | 76.6 | 66.5 | 54 | 45.9
NV | WINNEMUCCA MUNICIPAL ARPT | 30.6 | 35.3 | 41.6 | 46.4 | 55.1 | 64.1 | 73.5 | 70.3 | 61.6 | 48.6 | 37.4 | 29.2
MB | WINNIPEG | 2.5 | 7.4 | 21.1 | 39.1 | 51.7 | 62.5 | 66.8 | 65.8 | 55.9 | 41.5 | 24 | 8.6
MN | WINONA MUNI (AWOS) | 18 | 22.5 | 34.2 | 47.6 | 58.8 | 68.7 | 73 | 70.8 | 62.7 | 50.5 | 36.9 | 23.8
AZ | WINSLOW MUNICIPAL AP | 35.6 | 40.1 | 47.4 | 54 | 63.3 | 72.7 | 78.2 | 75.9 | 69 | 56.3 | 43.7 | 34.4
NC | WINSTON-SALEM REYNOLDS AP | 40.3 | 43.4 | 50.7 | 59.8 | 67.4 | 75.1 | 78 | 76.9 | 70 | 59.7 | 50.4 | 43.1
ME | WISCASSET | 21.3 | 24.8 | 32.7 | 43.3 | 53.3 | 62.2 | 68.1 | 66.9 | 59.5 | 48.3 | 38.6 | 28.5
VA | WISE/LONESOME PINE | 33.2 | 36.4 | 44.8 | 54.6 | 62 | 69 | 72.4 | 72 | 65.5 | 55.5 | 45.4 | 37
WI | WITTMAN RGNL | 18.7 | 22.2 | 32.7 | 45.8 | 56.7 | 66.8 | 71.5 | 69.4 | 61.6 | 49.4 | 36.8 | 24.1
MT | WOLF POINT INTL [FORT PECK - SURFRAD] | 13.8 | 16.2 | 29.7 | 43.3 | 53.3 | 62.3 | 71.5 | 69.2 | 58.1 | 44.1 | 28.5 | 15.6
MA | WORCESTER REGIONAL ARPT | 24.9 | 27 | 34.8 | 46.4 | 56.4 | 65.3 | 70.4 | 69 | 61.6 | 50.6 | 40.5 | 30.6
WY | WORLAND MUNICIPAL | 18.3 | 22.1 | 37.3 | 46.1 | 55.2 | 65.4 | 74.3 | 71 | 60.9 | 46.3 | 32.3 | 18.2
MN | WORTHINGTON (AWOS) | 15.4 | 20 | 31.5 | 45.5 | 56.6 | 66.9 | 70.8 | 68.3 | 60.6 | 48.6 | 33.3 | 20.4
AK | WRANGELL | 32.1 | 34.3 | 36.8 | 42.9 | 49.6 | 54.6 | 57 | 56.9 | 52.2 | 45.2 | 37.9 | 33.9
WA | YAKIMA AIR TERMINAL | 31.6 | 36.6 | 43.3 | 49.5 | 57.8 | 64.4 | 72.1 | 70.2 | 62.2 | 49.5 | 37.9 | 30
AK | YAKUTAT STATE ARPT | 27.7 | 29.9 | 31.3 | 37.9 | 44.9 | 51.3 | 54.6 | 54.1 | 49 | 41.2 | 32.6 | 29.6
NT | YELLOWKNIFE AP | -13.9 | -8.2 | 2 | 22.2 | 40.8 | 56.6 | 62.8 | 57.6 | 45.8 | 30 | 8.8 | -7.4
OH | YOUNGSTOWN REGIONAL AIRPORT | 27 | 28.8 | 37.3 | 49.1 | 58.7 | 67.2 | 70.9 | 69.5 | 62.3 | 51.7 | 41.4 | 31.6
CA | YUBA CO | 46.7 | 50.5 | 55.2 | 58.8 | 67.5 | 73.9 | 78.7 | 76.6 | 72.8 | 63.7 | 53.2 | 47.1
AZ | YUMA INTL ARPT | 59.2 | 61.8 | 67.6 | 73.2 | 81.2 | 89.4 | 94.8 | 94.6 | 89.8 | 78.1 | 66.3 | 57.7
AZ | YUMA MCAS | 58.9 | 62.1 | 67.6 | 73.6 | 81.2 | 89.3 | 94.7 | 94.3 | 89.2 | 78 | 66 | 57.5
OH | ZANESVILLE MUNICIPAL AP | 29.9 | 32.5 | 41.3 | 52.5 | 61.5 | 69.8 | 73.3 | 72.1 | 64.8 | 53.5 | 43.1 | 34