## Non-Res DHW
v25.0 - 2025.05
Phius Non-Residential Effective DHW Usage Calculator |  |  |  |  | Required inputs | Results
[5 empty] | Calculated cells | Constants & Instructions
Type of Occupant | # ppl | gal/person/day (@110F) | gal/day | Notes | Instructions
|  |  | 0 | DHW at 110F (60 F delta from 50F) | Input high-level occupancy groups & quantities of people within that group. Then, input estimated gal/person/day (@110F, typ). Use 3.2 gallons as a default if unknown.
0
0
0
0
0
Summed Total |  |  | 0
Calculated Total |  |  | 0 | DHW at 140F (90 F delta from 50F) | -
|  | 3.2 | 0 | DHW at 140F (90 F delta from 50F) | Input any occupants that may use 3.2 gallons/day of 140F water
Total | 0 |  | 0 | DHW at 140F (90 F delta from 50F) | -
|  |  | #DIV/0! | effective gal/p.day for WP model (at 140F) | Enter the calculated value to the left in WUFI Passive under: PH Case > Additional Data > DHW Consumption (140F) per person per day
Total DHW taps in the building
Type of Occupant | # ppl | # HW taps opened/person/day | WUFI - Tap openings/person.day | Notes | Instructions
0 | 0 |  | #DIV/0! | averages per occupancy group | Fist, input the total number of DHW taps in the building in cell B19. Then, input the total estimated # of taps opened by each occupant on a daily basis. Use 3 taps (or less, if <3 total taps) as a default if unknown.
0 | 0 |  | #DIV/0!
0 | 0 |  | #DIV/0!
0 | 0 |  | #DIV/0!
0 | 0 |  | #DIV/0!
0 | 0 |  | #DIV/0!
0 | 0 |  | #DIV/0!
Total | 0 |  | #DIV/0! | effective hot water-tap openings/p.day for WP model | Enter the calculated value to the left in WUFI Passive under: PH Case > Additional Data > Hot water tap-openings per person per day

## Total Hot Water Fixtures (hidden)
Fixture Name | Quantity | Page | Fixture Name | Quantity
SK-1 | 196 | 6 | SK-1 | 23
LV-2 | 36 | 6 | LV-2 | 4
LV-1 / LV-1A | 40 | 6 | LV-1 / LV-1A | 3
|  | 7 | SK-1 | 24
|  | 7 | LV-1 / LV-1A | 4
|  | 7 | LV-2 | 4
|  | 8 | SK-1 | 18
|  | 8 | LV-1 / LV-1A | 3
|  | 8 | LV-2 | 4
|  | 9 | LV-1 / LV-1A | 5
|  | 10 | SK-1 | 18
|  | 10 | LV-1 / LV-1A | 4
|  | 10 | LV-2 | 4
|  | 11 | SK-1 | 22
|  | 11 | LV-1 / LV-1A | 2
|  | 11 | LV-2 | 4
|  | 12 | SK-1 | 16
|  | 12 | LV-1 / LV-1A | 3
|  | 12 | LV-2 | 4
|  | 13 | LV-1 / LV-1A | 3
|  | 13 | LV-1 / LV-1A | 2
|  | 14 | SK-1 | 31
|  | 14 | LV-2 | 4
|  | 14 | LV-1 / LV-1A | 4
|  | 15 | LV-1 / LV-1A | 2
|  | 15 | SK-1 | 28
|  | 15 | LV-2 | 4
|  | 16 | LV-2 | 4
|  | 16 | LV-1 / LV-1A | 3
|  | 16 | SK-1 | 16
|  | 17 | LV-1 / LV-1A | 2