## Start Here
v25.1.1 - 2025.10
Input Project Information (populates all other tabs)
| Company Name: | Your Company Name
| Project Name: | Your Project Name
| Project Number: | 1234
Cell Color Legend
| Input Cells |  |  |  | Calculated Cells - Do Not Override
| Results for WUFI / METr |  |  |  | Defaults / Labels / Instructions - Do Not Override
Instructions
All THERM files, take-off and detail drawings and this excel file must be provided for Phius' review.
The THERM options and settings noted below must be used for all psi-value calculations.
Use product specific material conductivities if known, otherwise use Phius' Default Material Database outlined in Appendix I-3.9 of the Certification Guidebook.
Align THERM file names with the convention generated in the 'Detail Information' section of each tab.
Process Tips
Duplicate tabs below as needed to calculate multiple thermal bridges for the same building.
The tab names within this workbook should be edited to align with the detail number and sheet.
Paste screenshots taken from the drawing set or THERM into the associated boxes on each tab. Either right click and choose 'Paste Picture in Cell' or Unprotect the Sheet, paste the image and manually resize it to fit the space provided.
Ctl + P' on any tab to print a single-page pdf report.
THERM Options & Settings
| Unit System: |  |  | Inch-Pounds |  | Maximum % Error Energy Norm: |  | 5%
| Conductivity Units: |  |  | Btu-in/hr.sf.F |  | Maximum Iterations: |  | 10
| U-Factor Surface |  | Temperature [F] |  | Boundary Conditions |  | Surface Film (Hc) [Btu/hr.sf.F]
| Interior |  | 68 |  | Upward (Ceiling) |  | 1.7544
[5 empty] | Horizontal (Wall) |  | 1.3514
[5 empty] | Downward (Floor) |  | 1.0309
| Exterior |  | 14 |  | Exposed / Screened |  | 4.35 / 2.22
[5 empty] | Ground Surface |  | 5.88
|  |  | 41 |  | Ground |  | 99999

## Update Tracker (hidden)
Date | Version # | Update Made
2025.11.05 | 25.1.1 | Surface film values for exterior screened/exposed were reversed. Now corrected

## One 1D Component
v25.1.1 - 2025.10
Phius Thermal Bridge Calculator
Detail View
Project Information
| Project Number: |  | 1234 |  | Project Name: | Your Project Name
| Date: |  | 2025-10-30 |  | Company Name: | Your Company Name
Detail Information
| Detail Name: |  | Example |  | Drawing File Name:
| Detail Number: |  | 1 |  | THERM File Names: | 1234 2D_1 A-250_Example_251030
| Sheet Number: |  | A-250 |  |  | 1234 Comp A_Example - AG Wall_251030
THERM: 2D Model Results
| Detail Name |  | U-Factor Surface |  | U - Factor [Btu/hr.sf.F] | Delta T [F] | Length [in] | Error | ULdT [btu/hr.ft]
| Example |  | Interior |  | 0.08 | 54 | 123.5 | 3.5% | 44.46
|  |  | Exterior |  | 0.12 | 54 | 83.25 | 3.5% | 44.955 |  | Isotherm View
THERM: Individual Component Model Results
| Component Name |  | U-Factor Surface |  | U-Factor [Btu/hr.sf.F] | Delta T [F] | Length [in] | Error | ULdT [btu/hr.ft] | R-Value (reference)
| Example - AG Wall |  | Exterior |  | 0.0282 | 54 | 36 | 0% | 4.5684 | 35.461
Psi-Value Calculation for WUFI Passive / METr
| Name |  |  | Linear Thermal Transmittance [Btu/hr.ft.F] |  |  | Length [ft] |  | Attachment
|  | 1/A-250: Example |  | 0.74332 |  |  |  |  | Ambient
Comp. A: Example - AG Wall | [10 empty] | Infrared View

## Two 1D Components
v25.1.1 - 2025.10
Phius Thermal Bridge Calculator
Detail View
Project Information
| Project Number: |  | 1234 |  | Project Name: | Your Project Name
| Date: |  | 2025-08-12 |  | Company Name: | Your Company Name
Detail Information
| Detail Name: |  | Example |  | Drawing File Name:
| Detail Number: |  | 1 |  | THERM File Names: | 1234 2D_1 A-250_Example_250812
| Sheet Number: |  | A-250 |  |  | 1234 Comp A_Example - AG Wall_250812
1234 Comp B_Example - Slab_250812
THERM: 2D Model Results
| Detail Name |  | U-Factor Surface |  | U - Factor [Btu/hr.sf.F] | Delta T [F] | Length [in] | Error | ULdT [btu/hr.ft]
| Example |  | Interior |  | 0.08 | 54 | 134.5 | 3.5% | 48.42
|  |  | Exterior |  | 0.12 | 54 | 90 | 3.5% | 48.6 |  | Isotherm View
THERM: Individual Component Model Results
| Component Name |  | U-Factor Surface |  | U-Factor [Btu/hr.sf.F] | Delta T [F] | Length [in] | Error | ULdT [btu/hr.ft] | R-Value (reference)
| Example - AG Wall |  | Exterior |  | 0.0282 | 54 | 36 | 0% | 4.5684 | 35.461
| Example - Slab |  | Exterior |  | 0.0315 | 27 | 36 | 0% | 2.5515 | 31.746
Psi-Value Calculation for WUFI Passive / METr
| Name |  |  | Linear Thermal Transmittance [Btu/hr.ft.F] |  |  | Length [ft] |  | Attachment
|  | 1 / A-250: Example |  | 0.76648 |  |  |  |  | Perimeter
Comp. A: Example - AG Wall | [5 empty] | Comp. B: Example - Slab |  |  |  |  | Infrared View

## Three 1D Components
v25.1.1 - 2025.10
Phius Thermal Bridge Calculator
Detail View
Project Information
| Project Number: |  | 1234 |  | Project Name: | Your Project Name
| Date: |  | 2025-08-12 |  | Company Name: | Your Company Name
Detail Information
| Detail Name: |  | Example |  | Drawing File Name:
| Detail Number: |  | 1 |  | THERM File Names: | 1234 2D_1 A-250_Example_250812
| Sheet Number: |  | A-250 |  |  | 1234 Comp A_Example - AG Wall_250812
1234 Comp B_Example - Door_250812
1234 Comp C_Example - Slab_250812
THERM: 2D Model Results
| Detail Name |  | U-Factor Surface |  | U - Factor [Btu/hr.sf.F] | Delta T [F] | Length [in] | Error | ULdT [btu/hr.ft]
| Example |  | Interior |  | 0.08 | 54 | 73 | 3.5% | 26.28
|  |  | Exterior |  | 0.12 | 54 | 49 | 3.5% | 26.46 |  | Isotherm View
THERM: Individual Component Model Results
| Component Name |  | U-Factor Surface |  | U-Factor [Btu/hr.sf.F] | Delta T [F] | Length [in] | Error | ULdT [btu/hr.ft] | R-Value (reference)
| Example - AG Wall |  | Exterior |  | 0.0282 | 54 | 10 | 0% | 1.269 | 35.461
| Example - Door |  | Exterior |  | 0.2 | 54 | 12 | 0% | 10.8 | 5
| Example - Slab |  | Exterior |  | 0.1 | 27 | 36 | 0% | 8.1 | 10
Psi-Value Calculation for WUFI Passive / METr
| Name |  |  | Linear Thermal Transmittance [Btu/hr.ft.F] |  |  | Length [ft] |  | Attachment
|  | 1 / A-250: Example |  | 0.11483 |  |  |  |  | Perimeter
Comp. A: Example - AG Wall |  |  |  |  | Comp. B: Example - Door |  |  | Comp. C: Example - Slab |  |  | Infrared View

## Four 1D Components
v25.1.1 - 2025.10
Phius Thermal Bridge Calculator
Detail View
Project Information
| Project Number: |  | 1234 |  | Project Name: | Your Project Name
| Date: |  | 2025-08-12 |  | Company Name: | Your Company Name
Detail Information
| Detail Name: |  | Example |  | Drawing File Name:
| Detail Number: |  | 1 |  | THERM File Names: | 1234 2D_1 A-250_Example_250812
| Sheet Number: |  | A-250 |  |  | 1234 Comp A_Example - AG Wall 1 _250812
1234 Comp B_Example - AG Wall 2_250812
1234 Comp C_Example - Door_250812
1234 Comp D_Example - Slab_250812
THERM: 2D Model Results
| Detail Name |  | U-Factor Surface |  | U - Factor [Btu/hr.sf.F] | Delta T [F] | Length [in] | Error | ULdT [btu/hr.ft] |  | Isotherm View
| Example |  | Interior |  | 0.08 | 54 | 134.5 | 3.5% | 48.42
|  |  | Exterior |  | 0.12 | 54 | 90 | 3.5% | 48.6
THERM: Individual Component Model Results
| Component Name |  | U-Factor Surface |  | U-Factor [Btu/hr.sf.F] | Delta T [F] | Length [in] | Error | ULdT [btu/hr.ft] | R-Value (reference)
| Example - AG Wall 1 |  | Exterior |  | 0.0282 | 54 | 36 | 0% | 4.5684 | 35.461
| Example - AG Wall 2 |  | Exterior |  | 0.036 | 54 | 8 | 0% | 1.296 | 27.7778
| Example - Door |  | Exterior |  | 0.2 | 54 | 12 | 0% | 10.8 | 5
| Example - Slab |  | Exterior |  | 0.0315 | 27 | 36 | 0% | 2.5515 | 31.746
Psi-Value Calculation for WUFI Passive / METr
| Name |  |  | Linear Thermal Transmittance [Btu/hr.ft.F] |  |  | Length [ft] |  | Attachment
|  | 1 / A-250: Example |  | 0.56648 |  |  |  |  | Perimeter
Comp. A: Example - AG Wall 1 | [5 empty] | Comp. B: Example - Door |  |  |  |  | Infrared View
Comp. C: Example - Door | [5 empty] | Comp. C: Example - Slab

## Example 1
v25.1.1 - 2025.10
Phius Thermal Bridge Calculator
Detail View
Project Information
#VALUE!
| Project Number: | 1234 |  | Project Name: | Example 1
| Date: | 2025-08-12 |  | Company Name: | Phius
Detail Information
| Detail Name: | Example |  | Drawing File Name:
| Detail Number: | 1 |  | THERM File Names: | 1234 2D_1 A-250_Example_250812
| Sheet Number: | A-250 |  |  | 1234 Comp A_Wall_250812
1234 Comp B_Slab_250812
THERM: 2D Model Results
| Detail Name | U-Factor Surface |  | U - Factor [Btu/hr.sf.F] | Delta T [F] | Length [in] | Error | ULdT [btu/hr.ft]
| Example | Interior |  | 0.01 | 54 | 98 | 1.74% | 4.41
|  | Exterior |  | 0.002 | 54 | 497.19 | 1.74% | 4.4747 |  | Isotherm View
| THERM: Individual Component Model Results | [8 empty] | #VALUE!
| Component Name | U-Factor Surface |  | U-Factor [Btu/hr.sf.F] | Delta T [F] | Length [in] | Error | ULdT [btu/hr.ft] | R-Value (reference)
| Wall | Exterior |  | 0.0227 | 54 | 55 | 0% | 5.6183 | 44.0529
| Slab | Exterior |  | 0.0614 | 27 | 60.25 | 0% | 8.3235 | 16.2866
Psi-Value Calculation for WUFI Passive / METr
| Name |  | Linear Thermal Transmittance [Btu/hr.ft.F] |  |  | Length [ft] |  | Attachment
| 1 / A-250: Example |  | -0.17592 |  |  |  |  | Perimeter
Phius recommends against taking negative thermal bridges in the design phase. See Thermal Bridges section in Certification Guidebook.
Comp. A: Wall |  |  |  |  | Comp. B: Slab |  |  |  |  | Infrared View
#VALUE! |  |  |  |  | #VALUE! |  |  |  |  | #VALUE!

## Example 2
v25.1.1 - 2025.10
Phius Thermal Bridge Calculator
Detail View
Project Information
#VALUE!
| Project Number: | 1234 |  | Project Name: | Example 2
| Date: | 2025-08-12 |  | Company Name: | Phius
Detail Information
| Detail Name: | Example |  | Drawing File Name:
| Detail Number: | 1 |  | THERM File Names: | 1234 2D_1 A-250_Example_250812
| Sheet Number: | A-250 |  |  | 1234 Comp A_Basement Wall_250812
1234 Comp B_Basement Slab_250812
THERM: 2D Model Results
| Detail Name | U-Factor Surface |  | U - Factor [Btu/hr.sf.F] | Delta T [F] | Length [in] | Error | ULdT [btu/hr.ft]
| Example | Interior |  | 0.0426 | 27 | 84.04 | 3.48% | 8.0552
|  | Exterior |  | 0.0249 | 27 | 144.148 | 3.48% | 8.0759 |  | Isotherm View
| THERM: Individual Component Model Results | [8 empty] | #VALUE!
| Component Name | U-Factor Surface |  | U-Factor [Btu/hr.sf.F] | Delta T [F] | Length [in] | Error | ULdT [btu/hr.ft] | R-Value (reference)
| Basement Wall | Exterior |  | 0.0315 | 27 | 55.1 | 0% | 3.9052 | 31.746
| Basement Slab | Exterior |  | 0.0396 | 27 | 55 | 0% | 4.9005 | 25.2525
Psi-Value Calculation for WUFI Passive / METr
| Name |  | Linear Thermal Transmittance [Btu/hr.ft.F] |  |  | Length [ft] |  | Attachment
| 1 / A-250: Example |  | -0.027413 |  |  |  |  | Basement
Phius recommends against taking negative thermal bridges in the design phase. See Thermal Bridges section in Certification Guidebook.
Comp. A: Basement Wall |  |  |  |  | Comp. B: Basement Slab |  |  |  |  | Infrared View
#VALUE! |  |  |  |  | #VALUE! |  |  |  |  | #VALUE!