## Cover Sheet
Phius Quality Assurance Workbook for Single Family Projects* - v26.1.0 (May 2026)
Project Information
Project Name | Phius Project Number | Building Permit Date | Number of Stories | Total # Dwelling Units | Country
[Select Dropdown]
Street Address | City |  | State/Province | Zip Code | Phius Project Path | Phius Project Certification Standard
|  |  | [Select Dropdown] |  | [Select Dropdown] | [Select Dropdown]
Please save the Single-Family QA Workbook using the following naming convention: (#### is the Phius Project Number) |  |  |  |  | ####_SF QA Workbook_YYYY.MM.DD
Project Team | Company Name |  |  |  | Contact Name
Phius Certified Rater or Verifier (MF)1: |  |  |  |  | [Select Dropdown]
Phius Certified Consultant (CPHC):
Architect:
General Contractor / Builder: |  |  | DOE ZERH Builder ID#:
Mechanical Systems Designer:
HVAC Contractor:
Building Owner:
CO-REQUISITE PROGRAM ELIGIBILITY |  |  |  | CO-REQUISITE PROGRAM VERSION
Select the applicable eligibility based on the Phius Certification Guidebook Section 1.5.3 Program Eligibility Criteria2 |  |  |  | Input the applicable program version based on the project permit date and its geographic location based on co-requisite program guidelines.2
Program | Program Eligibility |  |  | Program |  | Program Eligibility
DOE ENERGY STAR Single Family New Homes Construction | Certification Required in the US Compliance Required for non-US |  |  | DOE ENERGY STAR Single Family New Homes Construction |  | [Select Dropdown]
EPA Indoor AirPlus | Certification Required in the US Compliance Required for non-US |  |  | EPA Indoor AirPlus |  | [Select Dropdown]
DOE Efficient New Homes Single Family | Certification Required in the US Compliance Required for non-US |  |  | DOE Efficient New Homes Single Family |  | [Select Dropdown]
Welcome to the Phius Quality Assurance Workbook for Single-Family projects!
Using This Workbook This SF QA Workbook shall be used for projects encompassing single-family detached, single-family attached (two-family). For Townhouse projects, either the MF QA Workbook or the SF QA Workbook, consistent with the version of the DOE ENERGY STAR or Efficient New Homes Rater Checklist can be used.3
Certification Criteria The Phius Certification process for single family projects includes energy modeling and design consulting performed by a Certified Passive House Consultant (CPHC) to demonstrate compliance with Phius program energy performance metrics, as well as on-site verification of all critical project energy features by a Phius Certified Rater or Verifier. Projects within the United States must be certified under the DOE ENERGY STAR Single-Family New Homes (SFNH), EPA Indoor AirPlus ( IAP), and DOE Efficient New Homes Single Family programs.4,5 Projects located outside of the United States must comply and complete certification checklists for DOE ENERGY STAR Single-Family New Homes (SFNH), EPA Indoor AirPlus (IAP), and DOE Single Family Efficient New Homes programs. For full program requirements, please see the Phius Certification Guidebook (https://www.phius.org/phius-certification-guidebook).
There are seven (8) worksheets to complete (see the tabs below).
Responsible parties for completing each tab:3
0-Key Documents (Key Docs) |  |  |  | Phius Certified Rater
1.1-Building Envelope Air Tightness Testing Whole Building (AirTight WB)
2.1-Ventilation Systems ERV/HRV (Vent ERV_HRV)
2.2-Ventilation Auxiliary Supply & Exhaust Only (Vent Auxiliary)
3-Heating & Cooling (Heat & Cool)
4-Domestic Hot Water (DHW)
5 - Appliances & Electrical Loads
6 - Renewables & Electrification
Phius Certified Raters are welcome to add their own custom sheets to this workbook for instance, to track project notes.
Questions regarding particular checklist items should be directed first to the Phius Certified Rater for the project. - Contact https://www.phius.org/help for questions regarding the certification process for any project.
Footnotes:
1A Verifier having an identifier with Multifamily Designation is required for Townhouses.
2See Phius 2024 Passive Building Standards Certification Guidebook v.25.1.0, Table 1.3.0 and Section 1.5.3 for additional Co-Requisite Program Requirements.
3A duplex or townhouse can be evaluated by either a Rater or a Phius Certified Verifier with Multifamily Designation.
4In this Workbook the following acronyms will be used as abbreviations for the co-requisite programs: DOE ENERGY STAR (ES), EPA Indoor AirPlus (IAP), DOE Efficient New Homes (ENH).
5In September 2025 DOE announced DOE Efficient New Homes is the successor program to DOE Zero Energy Ready Home. The Phius 2025.1.0 Guidebook refers to the DOE program as the Zero Energy Ready Home (ZERH) program, as the Guidebook was published before the successor program was announced.

## 0-Key Docs
Phius SF Quality Assurance Workbook 0-Key Documents1
0 | 0 - Certificates & Summaries / Co-requisite Programs | Rater Confirmed | N/A | PROG. REQ.
0.0.1 | Provide completed Phius Quality Control Field Checklist (v25.1.0, or newer). | FALSE | FALSE | Phius
0.0.2 | Provide DOE Energy Star Certificate2 or Home Report. | FALSE | FALSE | ES
0.0.3 | Provide EPA Indoor Air Plus Certificate.2 | FALSE | FALSE | IAP
0.0.4 | Provide DOE Efficient New Homes Certificate.2 | FALSE | FALSE | ENH
0.0.5 | Provide Building Summary from HERS® Rating Software. | FALSE | FALSE | Phius
0.1 | 1 - Building Envelope | Rater Confirmed | N/A | PROG. REQ.
0.1.1 | Insulated Assemblies (Material & R-value verification)
0.1.1.1 | Provide technical datasheets1 of any insulation type installed that was not uploaded to folder: 2. Datasheets & Specifications / 4. Insulation. | FALSE | FALSE | Phius
0.1.2 | Windows & Doors
0.1.2.1 | If no photo of NFRC sticker is available, provide Window Purchase Order or Shop Drawings. | FALSE | FALSE | Phius
0.1.2.2 | Provide datasheets of any product that has been changed since Phius Design Review. | FALSE | FALSE | Phius
0.1.3 | Airtightness
0.1.3.1 | Provide Whole Building Blower Door Testing Plan if building is a duplex or townhouse. | FALSE | FALSE | Phius
0.1.3.2 | Provide Final Operational (Untaped) Air Tightness Test Report (depressurization and pressurization), and Durability (Taped) Test if conducted, and list within the notes section of the blower door test results any items taped. All non-threatening items allowed for the taped test can be found at Section C-2.2 Non-Threatening Air Leakage, Passive Building Standards Certification Guidebook v25.1.0. | FALSE | FALSE | Phius
0.2 | 2 - Ventilation | Rater Confirmed | N/A | PROG. REQ.
0.2.1 | If ventilation system is a Minotair, provide a completed Phius MINOTAIR PentaCare calculator. | FALSE | FALSE | Phius
0.3 | 3 - Heating & Cooling | Rater Confirmed | N/A | PROG. REQ.
0.3.1 | Provide AHRI certificate and/or manufacturer's detailed specs of each installed heating and cooling system. | FALSE | FALSE | Phius
0.3.2 | Provide as-built Mechanical Drawings, if available, if changes were made since design certification was issued. | FALSE | FALSE | Phius
0.3.3 | Energy Star Single Family New Home (SFNH): Provide Energy Star SFNH National HVAC Commissioning Checklist, Version 3 / 3.1 / 3.2 (Rev. 14 or newer), and all items under line 4, "Air Balancing of Supply Registers & Return Grilles," are required.3 | FALSE | FALSE | Phius
0.4 | 4 - Domestic Hot Water | Rater Confirmed | N/A | PROG. REQ.
0.4.1 | Provide Energy Star datasheet (https://www.energystar.gov/products) or AHRI Certificate for each installed DHW system. | FALSE | FALSE | Phius
0.5 | 5 - Appliances & Electrical Loads | Rater Confirmed | N/A | PROG. REQ.
0.5.1 | Provide Energy Star Certificate (https://www.energystar.gov/products) for each builder-installed appliance and dehumidifier. | FALSE | FALSE | Phius
0.5.2 | For all other appliances, provide equivalent documentation. | FALSE | FALSE | Phius
0.6 | 6 - Renewables & Electrification | Rater Confirmed | N/A | PROG. REQ.
0.6.1 | Provide shop drawings or documentation that show the tilt, azimuth, and kW size of each installed PV system. | FALSE | FALSE | Phius
0.6.2 | Provide completed DOE Efficient New Homes Single Family PV-Ready Checklist. | FALSE | FALSE | ENH
0.6.3 | Provide completed DOE Efficient New Homes Single Family National Rater Checklist. | FALSE | FALSE | ENH
0.6.4 | Provide contract documents for any off-site renewable production that align with Appendix N-4.3 (Off-Site Renewable Energy Requirements) of the Phius 2024 Passive Building Standards Certification Guidebook v25.1.0. | FALSE | FALSE | Phius
Notes:
Footnotes:
1Please place any Photos, Energy Star Certificates, AHRI Certificates, Manufacturer's Technical Datasheets, or Submittals in the corresponding appliance's/equipment's folder: "4. On-Site Verification / 3. Photos.".
2For projects certifying under Phius 2024 use the version of the co-requisite program (or a newer version) required for Single-Family listed within Table 1.3.0 of the Phius 2024 Passive Building Standards Certification Guidebook v25.1.0. For projects certifying under Phius 2021, 2018, and 2015 use the version of the co-requisite program (or a new version) specified within their corresponding Phius Guidebook.
3SFNH National HVAC Commissioning Checklist: https://www.energystar.gov/partner-resources/residential-new/national-page
Note on I1: Mark Smith:

## 1-AirTight WB
Phius SF Quality Assurance Workbook 1-Building Envelope Airtightness Testing (Whole Building)
| 1.1 | Whole Building Airtightness Testing
| 1.1.1 | Blower Door Test Threshold Calculator1 |  | Phius Project Path |  | Pending Input at Cover Sheet Cell H8
Building Envelope Area (ft2)
|  |  |  | Project Threshold (CFM50/ft2) |  | Pending Input Cell L7
|  |  |  | Project Threshold (CFM50) |  | Pending Input Cells L8&L9
| 1.1.2 | Was a durability test performed during final blower door testing? (For more information on what is allowed on a durability test, see Phius Certification Guidebook 2025, Appendix C-2.3)2,3 |  | [Select Dropdown]
#REF! | 1.1.3 | Preliminary test: Preliminary whole building blower door test4 is: | Mandatory for Prescriptive Path Optional for Performance Path | Preliminary Test | (CFM50/ft2) | CFM50
Depressurization Test Result
Pressurization Test Result
Average Test Result
| 1.1.4 | Operational test: Final whole building blower door multi-point test4 is: | Mandatory | Final Test (Operational - mandatory) | (CFM50/ft2) | CFM50
Depressurization Test Result
Pressurization Test Result
Average Test Result
|  |  |  | Criteria Passed? |  | Pending Input cell L7
| 1.1.5 | Operational test: please list those items taped
| 1.1.6 | Durability test: Final whole building blower door multi-point test4 is: | If necessary | Final Test (Durability - if necessary) | (CFM50/ft2) | CFM50
Depressurization Test Result
Pressurization Test Result
Average Test Result
|  |  |  | Criteria Passed? |  | Pending Input cell L7
| 1.1.7 | Durability test: please list those items taped
Notes:
Footnotes:
1If testing at 75 Pa, use the Airtightness Pressure Conversion Calculator found in the Phius Resource Library to convert tested pressures from 75 Pa to 50 Pa, and enter into this page of the Workbook the values at 50 Pa.
2The Phius requirement of 0.06 cfm50/sqft (or 0.08 cfm50/sqft 5+ stories, non-combustible construction) must be met through a durability test. If an operational test result is less than 0.06 cfm50/sqft (or 0.08 cfm50/sqft 5+ stories, non-combustible construction), a durability test is not necessary.
3The result of the operational test is always input into the WUFI model. An operational test is always required.
4In accordance with ANSI/RESNET/ICC 380-2022 or latest version. Also refer to ABAA Standard Method for Building Enclosure Airtightness Compliance Testing.

## 2.1-Vent ERV_HRV
Phius SF Quality Assurance Workbook 2.1-Ventilation Systems (ERV/HRV)
Ventilation System Installation & Airflow Testing Verification
2.1.1 | Measured at each Ventilation Unit | Measured at each Ventilation Unit at the design 24/7 Airflow Speed Setting
|  | ERV/HRV # or Tag # | Location | System Type1 | Manufacturer | Model # | Merv Rating of Filter | Total Duct Insulation (R-value) |  | Type of ERV/HRV Defrost (External) | Design Airflow (cfm) |  | Measured Airflow (cfm)2 |  | Measured Fan Power (Watts)3 | Equipment & Nameplate Photos Uploaded?4 | Electric Efficiency (W/cfm) | Measured Supply & Exhaust Airflow within 10%
[8 empty] | Supply | Exhaust |  | Supply | Exhaust | Supply | Exhaust
|  |  |  | [Select Dropdown] | [5 empty] | [Select Dropdown] | [5 empty] | [Select Dropdown]
|  |  |  | [Select Dropdown] | [5 empty] | [Select Dropdown] | [5 empty] | [Select Dropdown]
|  |  |  | [Select Dropdown] | [5 empty] | [Select Dropdown] | [5 empty] | [Select Dropdown]
|  |  |  | [Select Dropdown] | [5 empty] | [Select Dropdown] | [5 empty] | [Select Dropdown]
2.1.2 | Measured at each Register | Measured at each Individual Register at the design 24/7 Airflow Speed Setting
|  | Supply Airflow (24/7) | Supply Register | [9 empty] | Supply Airflow |  | Pressure |  | Measured Airflow Status
|  |  | ERV/HRV # or Tag # |  |  | Supply Register Location |  |  |  | Room Type |  |  | Design (cfm) | Measured (cfm) | Room Pressure Difference [Pa] |  | Within +/- 5cfm or +/- 20% of design | and | <1 Pa Pressure Difference (Bedroom)
[6 empty] | enter supply register location here (Master Bed, Guest Bed, etc.) |  |  |  | [Select Room Type - Supply] | [7 empty] | and
[6 empty] | enter supply register location here (Master Bed, Guest Bed, etc.) |  |  |  | [Select Room Type - Supply]
[6 empty] | enter supply register location here (Master Bed, Guest Bed, etc.) |  |  |  | [Select Room Type - Supply]
[6 empty] | enter supply register location here (Master Bed, Guest Bed, etc.) |  |  |  | [Select Room Type - Supply]
[6 empty] | enter supply register location here (Master Bed, Guest Bed, etc.) |  |  |  | [Select Room Type - Supply]
[6 empty] | enter supply register location here (Master Bed, Guest Bed, etc.) |  |  |  | [Select Room Type - Supply]
[6 empty] | enter supply register location here (Master Bed, Guest Bed, etc.) |  |  |  | [Select Room Type - Supply]
[6 empty] | enter supply register location here (Master Bed, Guest Bed, etc.) |  |  |  | [Select Room Type - Supply]
[6 empty] | enter supply register location here (Master Bed, Guest Bed, etc.) |  |  |  | [Select Room Type - Supply]
[6 empty] | enter supply register location here (Master Bed, Guest Bed, etc.) |  |  |  | [Select Room Type - Supply]
|  | Exhaust Airflow (24/7) | Exhaust Register | [9 empty] | Exhaust Airflow |  |  |  | Measured Airflow Status
|  |  | ERV/HRV # or Tag # |  |  | Exhaust Register Location |  |  |  | Room Type |  |  | Design (cfm) | Measured (cfm) |  |  | Within +/- 5cfm or +/- 20% of design | and | ≥Minimum cfm (bath 20; kitchen 25)
[6 empty] | enter exhaust register location here (Kitchen, Master Bath, etc.) |  |  |  | [Select Room Type - Exhaust] | [7 empty] | and
[6 empty] | enter exhaust register location here (Kitchen, Master Bath, etc.) |  |  |  | [Select Room Type - Exhaust]
[6 empty] | enter exhaust register location here (Kitchen, Master Bath, etc.) |  |  |  | [Select Room Type - Exhaust]
[6 empty] | enter exhaust register location here (Kitchen, Master Bath, etc.) |  |  |  | [Select Room Type - Exhaust]
[6 empty] | enter exhaust register location here (Kitchen, Master Bath, etc.) |  |  |  | [Select Room Type - Exhaust]
[6 empty] | enter exhaust register location here (Kitchen, Master Bath, etc.) |  |  |  | [Select Room Type - Exhaust]
[6 empty] | enter exhaust register location here (Kitchen, Master Bath, etc.) |  |  |  | [Select Room Type - Exhaust]
[6 empty] | enter exhaust register location here (Kitchen, Master Bath, etc.) |  |  |  | [Select Room Type - Exhaust]
[6 empty] | enter exhaust register location here (Kitchen, Master Bath, etc.) |  |  |  | [Select Room Type - Exhaust]
[6 empty] | enter exhaust register location here (Kitchen, Master Bath, etc.) |  |  |  | [Select Room Type - Exhaust]
Ventilator Defrost Systems - Subsoil Heat Exchanger (If Applicable)
2.1.3 | ERV/HRV # or Tag # served by Ventilator Defrost System | [10 empty] | Loop length (ft) |  | Approximate depth (ft) |  |  | Measured loop pump power (W) |  | Project team has demonstrated the ground loop / earth tube control logic is set up properly.
[Select Dropdown]
[Select Dropdown]
[Select Dropdown]
[Select Dropdown]
Ventilation Dehumidifier (If Applicable)
2.1.4 | ERV/HRV # or Tag # served by Dehumidifier | [8 empty] | Manufacturer |  | Model |  | Quantity |  |  | l/kWh |  | Equipment & Nameplate Photos Uploaded?4
[Select Dropdown]
[Select Dropdown]
[Select Dropdown]
Notes:
Footnotes:
1Minotair - If the ventilation system is a Minotair complete section 2.1 (through column: "Type of ERV/HRV Defrost"), record all other measurements in the Phius MINOTAIR PentaCare calculator, skip section 2.2, and complete sections 2.3, 2.4, and 2.5.
2The max airflow from manufacturer's datasheet will be used if the measured 24/7 airflow is not available.
3Please see Phius Guidebook Section 1.5.2.4 Ventilation, Power Consumption.
4Please place any Photos, Energy Star Certificates, AHRI Certificates, Manufacturer's Technical Datasheets, or Submittals in the corresponding appliance's/equipment's folder: "4. On-Site Verification / 3. Photos."

## 2.2-Vent Auxiliary
Phius SF Quality Assurance Workbook 2.2-Ventilation Auxiliary Airflow Systems (Supply Only & Exhaust Only) (if Applicable)
The airflow rates shall be measured* as indicated below.
*Measure means either Verifier has measured or directly observed.
Range Hood
2.2.1 | Room Type | Airflow Type | Equipment Location | Manufacturer | Model # |  |  |  | Direct Exhaust or Recirculation | if Direct Exhaust Measured Exhaust Airflow (at median cfm) | Equipment & Nameplate Photos Uploaded?1
| [Select Dropdown] | [Select Dropdown] | [6 empty] | [Select Dropdown] |  | [Select Dropdown]
| [Select Dropdown] | [Select Dropdown] | [6 empty] | [Select Dropdown] |  | [Select Dropdown]
Auxiliary - Ventilation Systems (if Applicable) (e.g., Make-up Air System, exhaust bath fan)
2.2.2 | System Type | Airflow Type | Equipment Location | Manufacturer | Model # | Power readings (from manufacturer nameplate) |  |  | Design Airflow (cfm) | Measured Airflow (at typical cfm)2 | Equipment & Nameplate Photos Uploaded?1
[6 empty] | Volts | Amps | Watts
| [Select Dropdown] | [Select Dropdown] | [8 empty] | [Select Dropdown]
| [Select Dropdown] | [Select Dropdown] | [8 empty] | [Select Dropdown]
| [Select Dropdown] | [Select Dropdown] | [8 empty] | [Select Dropdown]
| [Select Dropdown] | [Select Dropdown] | [8 empty] | [Select Dropdown]
Notes:
Footnotes:
1Please place any Photos, Energy Star Certificates, AHRI Certificates, Manufacturer's Technical Datasheets, or Submittals in the corresponding appliance's/equipment's folder: "4. On-Site Verification / 3. Photos."
2The max airflow from manufacturer's datasheet will be used if the measured 24/7 airflow is not available.

## 3-Heat & Cool
Phius SF Quality Assurance Workbook 3-Heating & Cooling
3 | Heating/Cooling System - Outdoor Component | [9 empty] | Rater Confirmed | n/a | PROG. REQ.
3.0.1 | Tag Name (aligned with Mechanical Schedule, e.g., HP-1) | Manufacturer | Model# | Quantity | MERV Rating of Filter | Heating/Cooling System Type | Ducted or Non-Ducted? |  | AHRI Certificate Uploaded?1 | Equipment & Nameplate Photos Uploaded?1
3.0.1.1 | [5 empty] | [Select Dropdown] | [Select Dropdown] |  | [Select Dropdown] | [Select Dropdown] | FALSE | FALSE | Phius
3.0.1.2 | [5 empty] | [Select Dropdown] | [Select Dropdown] |  | [Select Dropdown] | [Select Dropdown] | FALSE | FALSE
3.0.1.3 | [5 empty] | [Select Dropdown] | [Select Dropdown] |  | [Select Dropdown] | [Select Dropdown] | FALSE | FALSE
3.0.1.4 | [5 empty] | [Select Dropdown] | [Select Dropdown] |  | [Select Dropdown] | [Select Dropdown] | FALSE | FALSE
3.0.2 | Describe any supplemental heating/cooling systems installed:
[11 empty] | FALSE | FALSE | Phius
Notes:
3.1 | Heating/Cooling System - Indoor Component | [9 empty] | Rater Confirmed | n/a | PROG. REQ.
3.1.1 | Tag Name (aligned with Mechanical Schedule, e.g., HP-1) | Manufacturer | Model# | Quantity | MERV Rating of Filter | Heating/Cooling System Type | Ducted or Non-Ducted? | Serves which Outdoor Unit? (select Tag Name)
3.1.1.1 | [5 empty] | [Select Dropdown] | [Select Dropdown] | [Select Dropdown] |  |  | FALSE | FALSE | Phius
3.1.1.2 | [5 empty] | [Select Dropdown] | [Select Dropdown] | [Select Dropdown] |  |  | FALSE | FALSE
3.1.1.3 | [5 empty] | [Select Dropdown] | [Select Dropdown] | [Select Dropdown] |  |  | FALSE | FALSE
3.1.1.4 | [5 empty] | [Select Dropdown] | [Select Dropdown] | [Select Dropdown] |  |  | FALSE | FALSE
3.1.2 | Describe any supplemental heating/cooling systems installed:
[11 empty] | FALSE | FALSE | Phius
Notes:
3.2 | Heating/Cooling System - Fans associated with the ASHP System | [9 empty] | Rater Confirmed | n/a | PROG. REQ.
3.2.1 | Tag Name (aligned with Mechanical Schedule, e.g., HP-1) | Manufacturer | Model# | Quantity | Fan Power Rating on Nameplate (Watts)
[5 empty] | Heating | Cooling2
3.2.1.1 | [10 empty] | FALSE | FALSE | Phius
3.2.1.2 | [10 empty] | FALSE | FALSE
3.2.1.3 | [10 empty] | FALSE | FALSE
3.2.1.4 | [10 empty] | FALSE | FALSE
3.2.2 | Review the ASHP Fan Schedule contained within the MEP drawings. Document any changes that have been made to the ASHP schedule since design, by identifying the manufacture, model, and power (wattage) of the new ASHP fan. | [9 empty] | Rater Confirmed | n/a | PROG. REQ.
[11 empty] | FALSE | FALSE | Phius
3.2.3 | Provide Datasheet of ASHP pump manufacture and model that lists the Power (Watts) for fans associated with the Heating & Cooling system that are non-ducted or do not have energy efficiency data following AHRI Standard 1230. | [9 empty] | FALSE | FALSE | Phius
Notes:
3.3 | Heating/Cooling System - Pumps associated with the Ground Source or Hydronic System | [9 empty] | Rater Confirmed | n/a | PROG. REQ.
3.3.1 | Tag Name (aligned with Mechanical Schedule, e.g., HP-1) | Manufacturer | Model# | Quantity | Pump Power
[5 empty] | Verified Flowrate (gal/min) | Head (ft) from Mechanical Schedule | Efficiency (%) from datasheet | Power Rating (Watts) | or | Power Rating (Watts) on pump nameplate
3.3.1.1 | [10 empty] | FALSE | FALSE | Phius
3.3.1.2 | [10 empty] | FALSE | FALSE
3.3.1.3 | [10 empty] | FALSE | FALSE
3.3.1.4 | [10 empty] | FALSE | FALSE
3.3.2 | Review the GSHP schedule contained within the MEP drawings. Document any changes that have been made to the GSHP schedule since design, by identifying the manufacture, model, and power (wattage) of the new pump. | [9 empty] | Rater Confirmed | n/a | PROG. REQ.
[11 empty] | FALSE | FALSE | Phius
3.3.3 | Provide datasheet of GSHP pump manufacture and model that lists the Power (Watts), or Flow Rate and Head, for pumps associated with the Heating & Cooling system. | [9 empty] | FALSE | FALSE | Phius
Notes:
Footnotes:
1 Only one photo required per model number. Please place any Photos, Energy Star Certificates, AHRI Certificates, Manufacturer's Technical Datasheets, or Submittals in the corresponding appliance's/equipment's folder: "4. On-Site Verification / 3. Photos."
2 If only Heating Wattage is given, enter the same value for Cooling as entered for Heating.

## 4-DHW
Phius SF Quality Assurance Workbook 4-Domestic Hot Water (DHW)
4 | DHW Water Heater | [10 empty] | Rater Confirmed | n/a | PROG. REQ.
4.0.1 | Tag Name (aligned with Plumbing Schedule, e.g., WH-1) | Water Heater Type | Manufacturer | Model # | Quantity | Energy Star Certificate Uploaded?1 | Equipment & Nameplate Photos Uploaded?1
4.0.1.1 |  | [Select Dropdown] |  |  |  | [Select Dropdown] | [Select Dropdown] |  |  |  |  | FALSE | FALSE | Phius
4.0.1.2 |  | [Select Dropdown] |  |  |  | [Select Dropdown] | [Select Dropdown] |  |  |  |  | FALSE | FALSE
4.0.1.3 |  | [Select Dropdown] |  |  |  | [Select Dropdown] | [Select Dropdown] |  |  |  |  | FALSE | FALSE
Notes:
4.1 | DHW Pump (if Applicable) | [10 empty] | Rater Confirmed | n/a | PROG. REQ.
4.1.1 | Tag Name (aligned with Plumbing Schedule, e.g., WH-1) | DHW Recirculation Types | Manufacturer | Model # | Quantity | Pump Power
[6 empty] | Verified Flow Rate (gal/min) | Head (ft) from Plumbing Schedule | Efficiency (%) from datasheet | Power Rating (Watts) | or | Power Rating (Watts) on pump nameplate
4.1.1.1 |  | [Select Dropdown] | [9 empty] | FALSE | FALSE | Phius
4.1.1.2 |  | [Select Dropdown] | [9 empty] | FALSE | FALSE
4.1.1.3 |  | [Select Dropdown] | [9 empty] | FALSE | FALSE
4.1.1.4 | Review the Pump Schedule contained within the MEP drawings. Document any changes that have been made to the pump schedule, by identifying the manufacture, model, and power (wattage) of the new pump. | [10 empty] | Rater Confirmed | n/a | PROG. REQ.
[12 empty] | FALSE | FALSE | Phius
4.1.1.5 | Provide Datasheet of pump manufacture and model that lists the Power (Watts), or Flow Rate, Head, and Efficiency. | [10 empty] | FALSE | FALSE
Notes:
4.2 | DHW Delivery Verification | [10 empty] | Rater Confirmed | n/a | PROG. REQ.
4.2.1 | Using the Field Verification method, no more than 0.6 gallons (2.3 liters) of water is collected from the furthest hot water fixture before hot water is delivered. Alternatively, once the water reaches 0.6 gallons, the temperature of the water flow must increase by ≥ 10 °F in comparing the final to the initial temperature reading. | [10 empty] | FALSE | FALSE | ENH
Notes:
4.3 | DHW Pipe insulation | [10 empty] | Rater Confirmed | No | PROG. REQ.
4.3.1 | Confirm DHW pipes are insulated. | [10 empty] | FALSE | FALSE | ENH
Notes:
Footnotes:
1Please place any Photos, Energy Star Certificates, AHRI Certificates, Manufacturer's Technical Datasheets, or Submittals in the corresponding appliance's/equipment's folder: "4. On-Site Verification / 3. Photos."
2https://www.ahrinet.org/search-standards/ahri-1230-i-p-performance-rating-variable-refrigerant-flow-vrf-multi-split-air-conditioning-and-heat

## 5-Appliances & Electrical Loads
Phius SF Quality Assurance Workbook 5-Appliances & Electrical Loads
5 | Appliances
5.0.1 | Refrigerators, Freezers, Wine Coolers
| Manufacturer | Model # | Location |  | Quantity | Appliance & Nameplate Photos Uploaded?1 | Energy Star Certificate Uploaded?1 | Rater Confirmed | Prog Req.
5.0.1.1 | [5 empty] | [Select Dropdown] | [Select Dropdown] | FALSE | DOE
5.0.1.2 | [5 empty] | [Select Dropdown] | [Select Dropdown] | FALSE
5.0.1.3 | [5 empty] | [Select Dropdown] | [Select Dropdown] | FALSE
5.0.1.4 | [5 empty] | [Select Dropdown] | [Select Dropdown] | FALSE
5.0.1.5 | [5 empty] | [Select Dropdown] | [Select Dropdown] | FALSE
5.0.1.6 | [5 empty] | [Select Dropdown] | [Select Dropdown] | FALSE
5.0.2 | Dishwashers
| Manufacturer | Model # | Location |  | Quantity | Appliance & Nameplate Photos Uploaded?1 | Energy Star Certificate Uploaded?1 | Rater Confirmed | Prog Req.
5.0.2.1 | [5 empty] | [Select Dropdown] | [Select Dropdown] | FALSE | DOE
5.0.2.2 | [5 empty] | [Select Dropdown] | [Select Dropdown] | FALSE
5.0.3 | Clothes Washers
| Manufacturer | Model # | Location |  | Quantity | Appliance & Nameplate Photos Uploaded?1 | Energy Star Certificate Uploaded?1 | Rater Confirmed | Prog Req.
5.0.3.1 | [5 empty] | [Select Dropdown] | [Select Dropdown] | FALSE | DOE
5.0.3.2 | [5 empty] | [Select Dropdown] | [Select Dropdown] | FALSE
5.0.4 | Clothes Dryers
| Manufacturer | Model # | Location | Fuel Type | Quantity | Appliance & Nameplate Photos Uploaded?1 | Energy Star Certificate Uploaded?1 | Rater Confirmed | Prog Req.
5.0.4.1 |  |  |  | [Select Dropdown] |  | [Select Dropdown] | [Select Dropdown] | FALSE | DOE
5.0.4.2 |  |  |  | [Select Dropdown] |  | [Select Dropdown] | [Select Dropdown] | FALSE
5.0.5 | Range/Oven Combinations
| Manufacturer | Model # | Location | Fuel Type | Quantity | Appliance & Nameplate Photos Uploaded?1 |  | Rater Confirmed | Prog Req.
5.0.5.1 |  |  |  | [Select Dropdown] |  | [Select Dropdown] |  | FALSE | Phius
5.0.5.2 |  |  |  | [Select Dropdown] |  | [Select Dropdown] |  | FALSE
5.0.6 | Wall Ovens
| Manufacturer | Model # | Location | Fuel Type | Quantity | Appliance & Nameplate Photos Uploaded?1 |  | Rater Confirmed | Prog Req.
5.0.6.1 |  |  |  | [Select Dropdown] |  | [Select Dropdown] |  | FALSE | Phius
5.0.6.2 |  |  |  | [Select Dropdown] |  | [Select Dropdown] |  | FALSE
5.0.7 | Cooktops
| Manufacturer | Model # | Location | Fuel Type | Quantity | Appliance & Nameplate Photos Uploaded?1 |  | Rater Confirmed | Prog Req.
5.0.7.1 |  |  |  | [Select Dropdown] |  | [Select Dropdown] |  | FALSE | Phius
5.0.7.2 |  |  |  | [Select Dropdown] |  | [Select Dropdown] |  | FALSE
5.0.8 | Miscellaneous
| Manufacturer | Model # | Location | Fuel Type | Quantity | Appliance & Nameplate Photos Uploaded?1 | Energy Star Certificate Uploaded?1 | Rater Confirmed | Prog Req.
5.0.8.1 | [5 empty] | [Select Dropdown] | [Select Dropdown] | FALSE | Phius
5.0.8.2 | [5 empty] | [Select Dropdown] | [Select Dropdown] | FALSE
5.0.9 | Additional Major Electrical/Other Loads
5.0.9.1 | Describe any other additional significant energy uses loads on the property, including items like pools, hot tubs, home automation systems, fire pits, etc. | [6 empty] | Rater Confirmed | Prog Req.
[8 empty] | FALSE | Phius
Notes:
Footnotes:
1Please place any Photos, Energy Star Certificates, AHRI Certificates, Manufacturer's Technical Datasheets, or Submittals in the corresponding appliance's/equipment's folder: "4. On-Site Verification / 3. Photos."

## 6-Renewables & Electrification
Phius SF Quality Assurance Workbook 6-Renewables & Electrification
6 | Renewable Energy Systems | [6 empty] | Array Photos Uploaded?1 | Rater Confirmed | N/A | PROG. REQ.
6.0.1 | Solar thermal system installed? |  | [Select Dropdown] | Area: | Orientation°: | Tilt°: | Manufacturer and Model: | [Select Dropdown] | FALSE | FALSE | N/A
6.0.2 | Solar photovoltaic system installed? | [7 empty] | FALSE | FALSE | N/A
| A | Array 1 | [Select Dropdown] | Area: | Orientation°: | Tilt°: | Peak production (W): | [Select Dropdown] | FALSE |  | N/A
| B | Array 2 | [Select Dropdown] | Area: | Orientation°: | Tilt°: | Peak production (W): | [Select Dropdown] | FALSE
| C | Array 3 | [Select Dropdown] | Area: | Orientation°: | Tilt°: | Peak production (W): | [Select Dropdown] | FALSE
| D | Array 4 | [Select Dropdown] | Area: | Orientation°: | Tilt°: | Peak production (W): | [Select Dropdown] | FALSE
6.1 | HERS® Index | [7 empty] | Rater Confirmed | N/A | PROG. REQ.
6.1.1 | HERS® Index with photovoltaic system: | [7 empty] | FALSE | FALSE | Phius
| HERS® Index without photovoltaic system: | [7 empty] | FALSE | FALSE
| DOE Efficient New Home Partner Number | [7 empty] | FALSE | FALSE
6.2 | Electric Vehicle (EV) Charging Infrastructure | [7 empty] | Rater Confirmed | N/A | PROG. REQ. | 1.3.4.3 2024 Guidebook
6.2.1 | Electric Vehicle (EV) Charging Infrastructure complies with the U.S. DOE Zero Energy Ready Home Single Family Homes National Rater Checklist Version 2 (Rev. 1) or newer. | [7 empty] | FALSE | FALSE | ENH
Notes:
#REF!
#REF!
#REF!
Footnotes:
1Please place any Photos, Energy Star Certificates, AHRI Certificates, Manufacturer's Technical Datasheets, or Submittals in the corresponding appliance's/equipment's folder: "4. On-Site Verification / 3. Photos."

## Update Page
3.0.1 (3-4-14)
1) Ventilation - cells AB42, AC42, AB51, AC51 - added formula to sum the individual branch measurements for reference only
2) Ventilation - cell AF2 - added comment describing the "in balance" specification (+/-20% or 5cfm, whichever is greater)
3) DHW+Lights+Appliances - added item #3 for DHW model #, AHRI certificate and photo
4) Renewable Energy Ready - For item #1, updated the PV Watts hyperlink to the new PV Watts site…and added screen shot examples over to the right from PV Watts
5) Heating-Cooling: added note to item 1 "HVAC installer is required to be an accredited installer approved by Energy Star (for example, ACCA) if the heating or cooling system is a split air conditioner, unitary (packaged outside) air conditioner, air-source heat pump, water/ground source ("geothermal") heat pump up to 65,000Btu/hr with a ducted distribution system or a furnace up to 225,000Btu/hr with a ducted distribution system. All other permutations of equipment (e.g. boilers, mini-split / multi-split systems) and distribution systems are exempt."
3.0.2 (3-13-14)
1) Added more footnotes to Building Envelope 6.2 and 6.3
4.0.2 (5/18/17)
1) Totally revamped workbook to reflect newest ENERGY STAR, IAP and ZERH requirements
4.0 (8/10/17)
1) Requirement to supply fresh air to all bedrooms
2) Revised the previous 10' requirement for 'stretched string' distance between exhaust/supply ports on exterior of building. Now, recommend 10', requirement is a minimum 5' separation but must follow manufacturer's recommendations.
4.1 (1/2019)
1) Updated entire workbook to coincide with PHIUS 2018 Standard; Energy Star V3.1, Rev09; Indoor AirPLUS v1, Rev04 & DOE ZERH Requirements
4.2 (7/2021)
1) Updated to add Electric Vehicle Readiness Checklist items
2) Updated to add Electrification Readiness Checklist items
3) Updated to Phius Certified Rater/Verifier from PHIUS+ Rater/Verifier
4) Updated to align with ENERGY STAR v3.1 (Rev11)
5) Aligned Ventilation tab limits with those outlined in the Guidebook in terms of tolerance and allowed difference in measured vs planned ventilation rates
4.2.1 (5/2023)
1) Revised Intro page layout
2) Revised Building Envelope section for blower door testing inputs
3) Added ability to include multiple ventilation systems and aligned tab limits with those outlined in the guidebook.
24.1 (8/2024)
1) Updated entire Workbook to coincide with Phius 2024 Standard; Energy Star SFNC v3.2, Indoor AirPLUS v1, REV04, & DOE ZERH Single Family V2 Requirements
26.1 (5/2026)
| 1 | Tab 0 - Key Documents. Deleted 0.1.3.2 Energy Star Multifamily New Construction Program (MFNC): Provide Energy Star Multifamily Workbook
| 2 | Tab 0 - Key Documents. Deleted 0.2.2 Energy Star Multifamily New Construction (MFNC): Provide Testing and Balancing (TAB) report of ducted ventilation system.
| 3 | Tab 0 - Key Documents. Deleted 0.3.4 If Energy Star Multifamily New Construction (MFNC): All items under Line 4, "Air Balancing of Supply Registers & Return Grilles," of the National HVAC Functional Testing Checklist, Version 1 / 1.1 / 1.2 (Rev. 04) are required.
| 4 | Tab 0 - Key documents. At all occurrences changed from, “Save photos in Section 4 of the Phius On-Site QA folder” to “Save photos into project folder: 4. PHIUS+ On-Site Verification.
| 5 | Tab 2 - Ventilation. Room type for exhaust airflow changed from "1/2 bath" to "Half-Bath, Toilet, Powder."
| 6 | Tab 2 - Ventilation. Equation for >= Minimum was corrected to remove equation to reference cells that were removed during the 24.1 update
| 7 | Tab 2 - Ventilation. The equation for" Within +5 cfm or + 20%" was changed to correct the multiple from 1.25 (25%) to 1.20 (20%).
| 8 | Tab 2 - Ventilation. The heading "Minimum" was change for clarity to read ">= Minimum cfm (bath 20; kitchen 25).
| 9 | Tab 2 - Ventilation. 2.6. Heading "Measured within 10% of each other" changed to "Measured Supply & Exhaust Airflow within 10%". Changed results from of "OK" and "Not acceptable" to the percentage (%) difference.
| 10 | Tab 0 - Key Documents. Line 0.6.4 Appendix N-13.3 (Renewable Energy) changed to N-4.3 (Off-Site Renewable Energy Requirements) to align with location and wording in the Guidebook.
| 11 | Tab 2 - Ventilation. Row: Supply Airflow (24/7) and Exhaust Airflow (24/7). Additional headings in these rows changed from "Status" to "Measured Airflow Status".
| 12 | Tab 6 - Renewables & Electrification. Section 6.1 Electric Vehicle Charging Infrastructure and line 6.1.1 has been added.
| 13 | Tab 1 - Building Envelope airtightness threshold now changes to 0.04 when Prescriptive Path is selected on the Cover Sheet.
| 14 | Tab 1- Building Envelope. All references made to "taped" were replaced with "durability" and "untaped" replaced with "operational".
| 15 | Tab 0 - Key Documents. Line 0.6.4 changed reference from Appendix N 13.3 to Appendix N 4.3
| 16 | Tab 4 - Domestic Hot Water. Added Section 4.1 for Domestic Hot Water Systems Storage Tank and Section 4.2 Domestic How Water Systems - Swing Tank (if Applicable).
| 17 | Tab 3 - Heating & Cooling - Added Footnote: Only one photo required per model number.
| 18 | Tab 5 - Appliances & Electrical Loads. 5.08 Range hoods. Added column: If Direct Exhaust Measured Exhaust Airflow at median cfm
| 19 | All tabs - changed references to DOE Zero Energy Home program (ZERH) to DOE Efficient New Homes program, and changed all acronyms from ZERH to DOE.
| 20 | Cover Sheet - Changed the Tab Names in the table "Responsible parties from completion" to include shortened descriptions.
| 21 | All Tabs - changed the tab name to a shortened description to match what was shown on Cover Sheet.
| 22 | Cover Sheet - added a naming convention under which files could be saved.
| 23 | Coversheet - added a dropdown to distinguish if project was reviewed by a Verifier with MF designation, or a Rater.
| 24 | Entire Workbook-changed color scheme to align with Phius standard colors
| 25 | Cover Sheet - Co-requisite Programs - added "compliance" option for non-US projects
| 26 | Cover sheet - changed the order and moved paragraph "Using This Workbook" in front of paragraph "Certification Criteria"
| 27 | Cover Sheet - clarified that either the SF or the MF QA Workbook can be used on a Townhouse project.
| 28 | Key Docs - Building Envelope. Combined 0.1.1.1 and 0.1.1.2 to: "Provide technical datasheets of any insulation type installed that was not uploaded to folder:"
| 29 | Key Docs - Building Envelope. Added requirement, "Provide Whole Building Blower Door Testing Plan if building is a duplex or townhouse."
| 30 | Key Docs - Removed all references to Multifamily projects to the MF QA Workbook.
| 31 | Key Docs - Added requirement to provide reflected ceiling plans if using custom lighting power densities.
| 32 | Cover Sheet - Added option to select "Performance" or "Prescriptive", depending on the Certification Path chosen.
| 33 | AirTight WB - Added option to connected to the CoverSheet, so when Performance Path is selected, the airtightness standard in 0.06 cfm50/ft2, and 0.04 cfm50/ft2 when Prescriptive Path is selected.
| 34 | Removed references to "taped" and "untaped" tests, and replaced these terms with "Durability" and "Operational", respectively.
| 35 | Vent ERV_HRV - Changed the format of this page to group all supply airflows and all exhaust airflows, and moved all Auxiliary supply only or exhaust only airflows to a separate tab, 2.2.
| 36 | Vent ERV_HRV - Added section for dehumidifier, if applicable.
| 37 | Vent ERV_HRV - Moved direct exhaust range fans from the Appliances & Electrical Loads tab to the Vent ERV_HRV tab.
| 38 | Vent Auxiliary - added option for make-up air supply or exhaust fan only as dropdown options.
| 39 | Heat & Cool - Divided worksheet into section for outdoor component and another section for indoor component, and added sections for ASHP fans and GSHP pumps.
| 40 | DHW - Added sections for DHW Storage Tank, DHW Swing Tank, DHW Delivery Verification, and DHW Pipe Insulation
| 41 | Appliances & Electrical Loads - Revised Page Layout. Range hood and Dehumidifier moved to Vent ERV_HRV tab.
| 42 | Renewables & Electrification - Added Photo confirmation for each Solar PV array.
| 43 | Added header on each Worksheet as a legend to show: "required input cells", "select best option", "notes/Insturctions", and "calculations"

## Dropdown menus (hidden)
Cover Sheet |  |  | 1-Building Envelope | 2.1-Ventilation ERV_HRV | 2.2-Ventilation Auxiliary | 3-Heating & Cooling | 4-Domestic Hot Water | 5-Appliances & Electrical Loads | 6-Renewables & Electrification
Country | State | Project Path | Durability Test | Vent System Type | Room Type | Heating/Cooling System Type | Hot Water System Type | Photos Uploaded | Solar Thermal Installed
[Select Dropdown] | [Select Dropdown] | [Select Dropdown] | [Select Dropdown] | [Select Dropdown] | [Select Dropdown] | [Select Dropdown] | [Select Dropdown] | [Select Dropdown] | [Select Dropdown]
United States | AK Alaska | Performance | Yes | HRV | Kitchen | air source heat pump | none | Yes | Yes
Canada | AL Alabama | Prescriptive | No | ERV | Other | water source heat pump | HPWH (inside) | N/A | No
Mexico | AR Arkansas |  |  | Minotair |  | ground source heat pump | HPWH (outside)
Afghanistan | AS American Samoa |  |  | CERV |  | fan coil | Electric (tanked) | Energy Star Certificate Uploaded
Albania | AZ Arizona | Certification Path |  |  | Air Flow Type | furnace | Electric (tankless) | [Select Dropdown] | Solar Photovoltaic Installed
Andorra | CA California | [Select Dropdown] |  |  | [Select Dropdown] | hydronic | Gas (tanked) | Yes | [Select Dropdown]
Angola | CT Connecticut | Phius CORE 2021 |  | ERV/HRV Defrost | Continuous |  | Gas (tankless) | N/A | Yes
Argentina | DC District of Columbia | Phius CORE 2024 |  | [Select Dropdown] | Intermittent |  |  |  | N/A
Armenia | DE Delaware | Phius ZERO 2021 |  | n/a |  | Ducted/Non-Ducted
Australia | FL Florida | Phius ZERO 2024 |  | Electric |  | [Select Dropdown] | Energy Star Certificate Uploaded | Clothes Dryer Fuel Type
Azerbaijan | GA Georgia |  |  | Hot Water Loop | Exhaust Hood Type | Ducted | [Select Dropdown] | [Select Dropdown]
Bahamas, The | HI Hawaii | Rater or Verifier |  | Ground Loop | [Select Dropdown] | Non-Ducted | Yes | Electric Heat Pump
Bahrain | IA Iowa | [Select Dropdown] |  | Earth Tube | Direct Exhaust | Mixed Ducted & Non-Ducted | N/A | Electric Condensing
Bangladesh | ID Idaho | Rater |  |  | Recirculation |  |  | Electric Exhaust Vented
Barbados | IL Illinois | Verifier (MF) | [5 empty] | Gas Exhaust Vented
Belgium | IN Indiana |  |  | Room Type - Supply |  | Individual/Shared | Photos Uploaded
Benin | KS Kansas |  |  | [Select Room Type - Supply] | Equipment & Nameplate Photos Uploaded? | [Select Dropdown] | [Select Dropdown] | Range/Oven, Wall Oven Fuel Type
Bhutan | KY Kentucky | Energy Star (Single Family) |  | Bedroom | [Select Dropdown] | Individual | Yes | [Select Dropdown]
Bolivia | LA Louisiana | [Select Dropdown] |  | Living Room | Yes | Shared | N/A | Electric
Bosnia & Herzegovina | MA Massachusetts | National Program, Version 3.2 |  | Dining Room | N/A |  |  | Gas
Botswana | MD Maryland | National Program, Version 3.3 |  | Corridor
Brunei | MI Michigan | California Program, Version 3.4 |  | Multipurpose |  | AHRI Certificate Uploaded | DHW Recirculation Types
Bulgaria | MN Minnesota | California Program, Version 3.5 |  | Other | System Type | [Select Dropdown] | [Select Dropdown] | Cooktop Fuel Type
Burkina Faso | MO Missouri | n/a |  |  | [Select Dropdown] | Yes | None | [Select Dropdown]
Burma | MS Mississippi |  |  |  | Supply: Make-up Air | N/A | On Demand (adaptive/smart, occupancy sensor or occupant control) | Electric Induction
Burundi | MT Montana |  |  | Room Type - Exhaust | Supply: Miscellaneous |  |  | Electric Resistance
Cambodia | NC North Carolina | Indoor Air Plus |  | [Select Room Type - Exhaust] | Exhaust: Bathroom fan |  |  | Gas
Cameroon | ND North Dakota | [Select Dropdown] |  | Bathroom | Exhaust: Miscellaneous | Photos Uploaded | Tube Size (inches)
Cape Verde | NE Nebraska | Indoor AirPlus Version 1, Rev.4 |  | Half-Bath, Toilet, Powder |  | [Select Dropdown] | [Select Dropdown]
Cayman Islands | NH New Hampshire | Indoor AirPlus Version 2, Certified |  | Kitchen |  | Yes | < 1.5 inches
Central African Rep. | NJ New Jersey | Indoor AirPlus Version 2, Gold |  | Laundry |  | N/A | ≥ 1.5 inches
Chad | NM New Mexico | n/a |  | Trash
Chile | NV Nevada |  |  | Mechanical
China | NY New York |  |  | Other |  |  | Insulation Thickness
Colombia | OH Ohio | ZERH Program Version (SF) |  |  |  |  | [Select Dropdown]
Comoros | OK Oklahoma | [Select Dropdown] |  |  |  |  | 1.5 (or R-10 minimum)
Congo, Dem. Rep. | OR Oregon | Single Family National Program Version 2 |  | Project team has demonstrated the ground loop / earth tube control logic is set up properly. |  |  | 2.0 (or R-12 minimum)
Congo, Repub. of the | PA Pennsylvania | Single Family for California Program Version 2 |  | [Select Dropdown]
Cook Islands | PR Puerto Rico | n/a |  | Yes
Costa Rica | RI Rhode Island |  |  | N/A
Cote d'Ivoire | SC South Carolina
Croatia | SD South Dakota
Cuba | TN Tennessee |  |  | Equipment & Nameplate Photos Uploaded?
Cyprus | TX Texas |  |  | [Select Dropdown]
Czech Republic | UT Utah |  |  | Yes
Denmark | VA Virginia |  |  | N/A
Djibouti | VT Vermont
Dominica | WA Washington
Dominican Republic | WI Wisconsin
East Timor | WV West Virginia
Ecuador | WY Wyoming
Egypt
El Salvador | AB Alberta
Equatorial Guinea | BC British Columbia
Eritrea | MB Manitoba
Estonia | NB New Brunswick
Ethiopia | NF Newfoundland
Faroe Islands | NT Northwest Territories
Fiji | NU Nunavut
Finland | NS Nova Scotia
France | ON Ontario
French Guiana | PE Prince Edward Island
French Polynesia | QC Quebec
Gabon | SK Saskatchewan
Gambia, The | YT Yukon
Gaza Strip
Georgia
Germany
Ghana
Gibraltar
Greece
Greenland
Grenada
Guadeloupe
Guam
Guatemala
Guernsey
Guinea
Guinea-Bissau
Guyana
Haiti
Honduras
Hong Kong
Hungary
Iceland
India
Indonesia
Iran
Iraq
Ireland
Isle of Man
Israel
Italy
Jamaica
Japan
Jersey
Jordan
Kazakhstan
Kenya
Kiribati
Korea, North
Korea, South
Kuwait
Kyrgyzstan
Laos
Latvia
Lebanon
Lesotho
Liberia
Libya
Liechtenstein
Lithuania
Luxembourg
Macau
Macedonia
Madagascar
Malawi
Malaysia
Maldives
Mali
Malta
Marshall Islands
Martinique
Mauritania
Mauritius
Mayotte
Micronesia, Fed. St.
Moldova
Monaco
Mongolia
Montserrat
Morocco
Mozambique
Namibia
Nauru
Nepal
Netherlands
Netherlands Antilles
New Caledonia
New Zealand
Nicaragua
Niger
Nigeria
N. Mariana Islands
Norway
Oman
Pakistan
Palau
Panama
Papua New Guinea
Paraguay
Peru
Philippines
Poland
Portugal
Puerto Rico
Qatar
Reunion
Romania
Russia
Rwanda
Saint Helena
Saint Kitts & Nevis
Saint Lucia
St Pierre & Miquelon
Saint Vincent and the Grenadines
Samoa
San Marino
Sao Tome & Principe
Saudi Arabia
Senegal
Serbia
Seychelles
Sierra Leone
Singapore
Slovakia
Slovenia
Solomon Islands
Somalia
South Africa
Spain
Sri Lanka
Sudan
Suriname
Swaziland
Sweden
Switzerland
Syria
Taiwan
Tajikistan
Tanzania
Thailand
Togo
Tonga
Trinidad & Tobago
Tunisia
Turkey
Turkmenistan
Turks & Caicos Is
Tuvalu
Uganda
Ukraine
United Arab Emirates
United Kingdom
Uzbekistan
Vanuatu
Venezuela
Vietnam
Virgin Islands
Wallis and Futuna
West Bank
Western Sahara
Yemen
Zambia
Zimbabwe

## Templates (hidden)
Data entry cells are in blue. Checkbox cells are in teal and white. Notes cells are in light gray. Calculation cells are in lime. Do not change the calculation cells!
|  | Required input cells | Select best option | Notes / Instructions / Units | Calculations (do not change)
[Select Dropdown]
[Select Dropdown]
Conditional Formatting:
|  | #E5B8B7 |  | Fail
|  | #C2D69B |  | Pass
Ventilation Tab:
|  | #3D65A5 |  | Supply | https://www.datylon.com/blog/data-visualization-for-colorblind-readers#color-blind-palette
|  | #F05039 |  | Exhaust | https://www.datylon.com/blog/data-visualization-for-colorblind-readers#color-blind-palette