## Instructions
v26.1.3 - 2026.08
Instructions for Phius Attached Zone Temp Reduction Factor & Aux Energy Estimator
Heating System Inputs
Step 1 | Select the space heating system type. If there is not space heating system, then this estimator should not be used.
Step 1a | Depending on the space heating system used, the efficiency of the system may need to be input.
Electric Resistance: No additional inputs required.
Heat Pump Rated Monthly: Select this option if an air source heat pump is used. If performance data is available at two temperatures (nominally 17F and 47F), enter the COPs as can be confirmed from the performance datasheet available. If only HSPF or HSPF2 data is available, use the Phius Heat Pump Performance Estimator to back-out the inputs for this estimator.
Natural Gas: Select this option for any heating systems that use natural gas (ie. boilers, furnaces etc…)
Heat Pump: Select this option if a ground or water source heat pump is used.
Step 2 | Input the planned setpoint temperature of the semi-conditioned space. Be sure to provide documentation to confirm this setpoint (typically a note in the mechanical set). If the setpoint temperature of the semi-conditioned space is 68F (or higher), do not use the attached zone setting, instead assign the outer side of certified envelope components to 'space with same inner conditions'. This estimator may still be used to estimate auxiliary energy with conditioning semi-conditioned spaces.
Step 3 | Source Energy Factor: For Phius 2024 projects, input 2.0. For Phius 2021 projects, input 1.8.
Climate Data
Step 4 | Select the country, state, and climate location from the Dropdown menus. The climate location name should match the name of the climate file name.
Step 4a | If using Phius-generated Custom Climate Data, select the country and state from the Dropdown menus. Copy and paste the 'US Customary' climate data from the Official Phius Climate Data set in the 'Custom Climate Data' tab below. The monthly ambient temperatures will automatically populate in this section once complete.
Semi-Conditioned Space Information
Step 5 | Enter the room number and name of the semi-conditioned space.
Step 6 | The default infiltration rate for semi-conditioned spaces is 0.31 cfm50/sf. If a tighter airtighness for this space is used for Design Certification, testing must be performed on-site for Phius to allow this value to be used for Final Certification.
Mechanical Ventilation System Inputs
Step 7 | If the semi-conditioned space has a mechanical ventilation system with heat recovery, input the Apparent Sensible Recovery Efficiency of the device at the planned airflow of the system. If no mechanical ventilation system is planned or if the system is an exhaust or supply only system with no heat recovery, leave this input at 0%.
Step 8 | If the semi-conditioned space has a continuously operating mechanical ventilation system planned, input the typical ventilation airflow rate. If no system is planned, leave this input at 0.0.
Step 9 | If the semi-conditioned space has a continuously operating mechanical ventilation system planned, input the fan power. If no system is planned, leave this input at 0.00.
Equipment Inputs
Step 10 | Equipment Energy Use accounts for both the power consumed and the internal gains associated with that energy use.
Step 11 | Equipment Waste Heat accounts for the internal gains associated with a piece of equipment, but does not increase the source energy use based on that energy use. (ie. Electric switch gear, pumps whose energy use is already accounted for elsewhere)
Attached Zone to Exterior Envelope Inputs
Step 12 | Input any walls, floors, ceilings, doors or windows associated with the semi-conditioned spaces.
Step 13 | Assign the correct 'connection' to each component. The connection options are:
Outdoor Air: Select this option for any components that are exposed to the exterior air, other semi-conditioned spaces or unconditioned spaces such as vented attics or garages
Ground: Select this option for components in contact with the ground.
Certified Envelope: Select this option for components between semi-conditioned spaces and the certified envelope of the building. This estimator accounts for 'transmission gains' from the certified portion of the building.
Step 14 | Input the effective R-value of each component. It is best practice to model these assemblies directly in WUFI Passive or METr and provide documentation to confirm the inputs.
Step 15 | Input the exterior surface area of each component. It is best practice to model these directly in WUFI Passive or METr so that the area can easily be calculated and transferred.
Attached Zones - For WUFI Passive or METr
Step 16 | Create a new attached zone in WUFI Passive or METr.
Step 17 | Match the name of the attached zone in the calculator to the attached zone in WUFI Passive or METr.
Step 18 | Set type of attached zone to 'Unheated space'.
Step 19 | Click into the newly created attached zone in the WUFI Passive or METr tree, and enter the calculated Temperature difference reduction factor.
Supportive Device / Auxiliary Energy - For WUFI Passive or METr
Step 20 | Calculation complete! In WUFI Passive or METr under Systems > System 1 > Distribution > Supportive Devices/Auxilliary Energy, enter the energy use associated with equipment energy use, mechanical ventilation systems and maintaining the setpoint temperature of the semi-conditioned space as shown in the purple cells.

## TRF & Aux Estimator
v26.1.3 - 2026.08
Phius Attached Zone Temp Reduction Factor & Aux Energy Estimator |  |  |  | Required input cells. |  | Calculated. |  |  | Output for WUFI Passive / METr
|  |  |  | Required dropdown menu inputs. |  | Calculated from another sheet. |  |  | Constants & Instructions
Heating System Inputs |  |  |  | Attached Zones |  |  | Supportive Device / Auxiliary Energy
System Type: | -Select from Dropdown- |  |  | Name: | - |  | Name: |  | -
Setpoint Temperature: |  | [°F] |  | Type: | Attached zone |  | Device Type: |  | Other
- |  | - |  | Type of attached zone: | Unheated space |  | Quantity: |  | 1
- |  |  |  | Temp. difference reduction factor: | 0.95 |  | In conditioned space: |  | UNCHECKED
- | [6 empty] | Energy demand: |  | - | [W]
Source Energy Factor: | 2 | Electricity |  |  |  |  | Period of Operation: |  | 1 | [khr/yr]
Climate Data |  |  |  | Attached Zone to Exterior Envelope Inputs
Type of Phius Climate Data | Country | State |  | Component type | Connection | R-value | Surface area [sf] |  | U x A
Typical | USA | AK |  |  | Select |  |  |  | -
Phius Climate Location |  |  |  |  | Select |  |  |  | -
ADAK NAS |  |  |  |  | Select |  |  |  | -
[5 empty] | Select |  |  |  | -
Semi-Conditioned Space Information |  |  |  |  | Select |  |  |  | -
Room Number & Name: |  |  |  |  | Select |  |  |  | -
Infiltration Rate: | 0.31 | [cfm50/sf] |  |  | Select |  |  |  | -
[5 empty] | Select |  |  |  | -
Mechanical Ventilation System Inputs |  |  |  |  | Select |  |  |  | -
HRV/ERV ASRE | 0% | [%] |  |  | Select |  |  |  | -
Ventilation Rate | 0 | [cfm] |  |  | Select |  |  |  | -
Fan Power | 0 | [W/cfm] |  |  | Select |  |  |  | -
[5 empty] | Select |  |  |  | -
Equipment Inputs |  |  |  |  | Select |  |  |  | -
Equipment Energy Use | 0 | [kWh/yr] |  |  | Select |  |  |  | -
Equipment Waste Heat | 0 | [kBtu/yr] |  |  | Select |  |  |  | -
Calculations
| Avg. Temp. (F) | Red. Factor
Outside | #DIV/0! | 1
Inside | 68 | 0
| Constant 1 | Constant 2
Linest | #VALUE!
Monthly Ambient Temperatures [°F]
1 | 2 | 3 | 4 | 5 | 6 | 7 | 8 | 9 | 10 | 11 | 12
32.4 | 33.62 | 35.4 | 36.32 | 38.5 | 43.34 | 47.84 | 49.46 | 48.6 | 42.44 | 36.9 | 33.3
Monthly Estimated Ground Temperatures [°F]
1 | 2 | 3 | 4 | 5 | 6 | 7 | 8 | 9 | 10 | 11 | 12
38.1726 | 38.4012 | 39.0256 | 39.8786 | 40.7316 | 41.3561 | 41.5846 | 41.3561 | 40.7316 | 39.8786 | 39.0256 | 38.4012

## Monthly Aux Energy Calculation (hidden)
UxA Building [hr °F/Btu] | 0 |  | Month | 1 | 2 | 3 | 4 | 5 | 6 | 7 | 8 | 9 | 10 | 11 | 12 | Sum [Btu]
UxA Ambient [hr °F/Btu] | 0 |  | Days | 31 | 28 | 31 | 30 | 31 | 30 | 31 | 31 | 30 | 31 | 30 | 31
UxA Ground [hr °F/Btu] | 0 |  | Hours | 744 | 672 | 744 | 720 | 744 | 720 | 744 | 744 | 720 | 744 | 720 | 744
Electricity Source Energy Factor | 2 |  | Month Name | Jan | Feb | Mar | Apr | May | Jun | Jul | Aug | Sep | Oct | Nov | Dec |  | Ground Temperature Estimator
Setpoint Temperature [°F] | 0 |  | Average Ambient Drybulb [°F] | 32.4 | 33.62 | 35.4 | 36.32 | 38.5 | 43.34 | 47.84 | 49.46 | 48.6 | 42.44 | 36.9 | 33.3 |  | A_g, Ambient Temperature Amplitude [°F] | 1.706
Continuos Ventilation Rate [cfm] | 0 |  | Average Ground Temperature [°F] | 38.1726 | 38.4012 | 39.0256 | 39.8786 | 40.7316 | 41.3561 | 41.5846 | 41.3561 | 40.7316 | 39.8786 | 39.0256 | 38.4012 |  | T_air,mean, Average Ambient Tempeature [°F] | 39.8786
Infiltration rate [cfm/sf @ 50 Pa] | 0.31 | Select | [14 empty] | w, annual angular frequency | 6.2832
Envelope Area [sf] | 0 | Outdoor Air | Monthly Ambient Conduction Losses [Btu] | 0 | 0 | 0 | 0 | 0 | 0 | 0 | 0 | 0 | 0 | 0 | 0 | 0 | Phi, Phase shift | 4
ERV/HRV ASRE | 0 | Ground | Monthly Ground Conduction Losses [Btu] | 0 | 0 | 0 | 0 | 0 | 0 | 0 | 0 | 0 | 0 | 0 | 0 | 0 | Ground Temp Amplitude Adjustment | 0.1
Internal heating setpoint [°F] | 68 | Certified Envelope
Equipment Energy Use Internal Gains [kWh/yr] | 0 |  | Monthly Building Conduction Gains [Btu] | 0 | 0 | 0 | 0 | 0 | 0 | 0 | 0 | 0 | 0 | 0 | 0
Equipment Waste Heat Internal Gains (kBtu/yr) | 0 |  | Monthly Building Conduction Gains [kBtu] | 0 | 0 | 0 | 0 | 0 | 0 | 0 | 0 | 0 | 0 | 0 | 0
Annual Ventilation Energy [kWh/yr] | 0 |  | Monthly Building Conduction Gains [Btu] | 0 | 0 | 0 | 0 | 0 | 0 | 0 | 0 | 0 | 0 | 0 | 0
Infiltration at 50 Pa | 0 |  | Monthly Average Ambient Infiltration Losses [Btu] | 0 | 0 | 0 | 0 | 0 | 0 | 0 | 0 | 0 | 0 | 0 | 0 | 0
Infiltration at 4 Pa | 0
|  |  | Monthly Average ERV/HRV Supply Temperature [°F] | 0 | 0 | 0 | 0 | 0 | 0 | 0 | 0 | 0 | 0 | 0 | 0
|  |  | Monthly Ventilation Air Unmet Load [Btu] | 0 | 0 | 0 | 0 | 0 | 0 | 0 | 0 | 0 | 0 | 0 | 0 | 0
0
|  |  | Total Monthly Losses [kBtu] | 0 | 0 | 0 | 0 | 0 | 0 | 0 | 0 | 0 | 0 | 0 | 0 | 0
|  |  | Monthly Equipment Energy Use Internal Gains [kWh] | 0 | 0 | 0 | 0 | 0 | 0 | 0 | 0 | 0 | 0 | 0 | 0 | 0
|  |  | Monthly Equipment Energy Use Internal Gains [kBtu] | 0 | 0 | 0 | 0 | 0 | 0 | 0 | 0 | 0 | 0 | 0 | 0 | 0
|  |  | Monthly Equipment Energy Use Internal Gains [Btu] | 0 | 0 | 0 | 0 | 0 | 0 | 0 | 0 | 0 | 0 | 0 | 0
|  |  | Monthly Equipment Waste Heat Internal Gains [kBtu] | 0 | 0 | 0 | 0 | 0 | 0 | 0 | 0 | 0 | 0 | 0 | 0 | 0
|  |  | Monthly Equipment Waste Heat Internal Gains [Btu] | 0 | 0 | 0 | 0 | 0 | 0 | 0 | 0 | 0 | 0 | 0 | 0
|  |  | Monthly Net Heat Loss [kBtu] | 0 | 0 | 0 | 0 | 0 | 0 | 0 | 0 | 0 | 0 | 0 | 0 | 0
|  |  | Monthly Remaining Heat Loss [kBtu] | 0 | 0 | 0 | 0 | 0 | 0 | 0 | 0 | 0 | 0 | 0 | 0 | 0
|  |  | Monthly Heating Energy [Btu] | 0 | 0 | 0 | 0 | 0 | 0 | 0 | 0 | 0 | 0 | 0 | 0 | 0
|  |  | Monthly Electric Restance Heating Energy [kBtu] | 0 | 0 | 0 | 0 | 0 | 0 | 0 | 0 | 0 | 0 | 0 | 0 | 0
Heat Pump COP |  |  | Monthly Heat Pump Heating Energy [kBtu] | #DIV/0! | #DIV/0! | #DIV/0! | #DIV/0! | #DIV/0! | #DIV/0! | #DIV/0! | #DIV/0! | #DIV/0! | #DIV/0! | #DIV/0! | #DIV/0! | #DIV/0!
Temperatures [°F] | COP |  | Monthly Gas Heater Heating Energy [kBtu] | #DIV/0! | #DIV/0! | #DIV/0! | #DIV/0! | #DIV/0! | #DIV/0! | #DIV/0! | #DIV/0! | #DIV/0! | #DIV/0! | #DIV/0! | #DIV/0! | #DIV/0!
17 | 0
47 | 0
-Select from Dropdown-
|  |  | Electric Resistance | Jan: 0
0 | 0 |  | Heat Pump Rated Monthly COP | Jan: #DIV/0!
|  |  | Natural Gas | Jan: #DIV/0!
Gas Heating Efficency [%] | 0 |  | Heat Pump | Jan: #DIV/0!
To add
-Select from Dropdown- |  |  | Gains from existing building (conduction)
Electric Resistance |  |  | ground temp phase shift
Natural Gas |  |  | source energy correction for gas heating
Heat Pump
Heat Pump Rated Monthly COP

## Custom Climate Data
US CUSTOMARY:
Month | 1 | 2 | 3 | 4 | 5 | 6 | 7 | 8 | 9 | 10 | 11 | 12 | Heating Load |  | Cooling Load
Days | 31 | 28 | 31 | 30 | 31 | 30 | 31 | 31 | 30 | 31 | 30 | 31 | Weather 1 | Weather 2 | Radiation
| Latitude: |  | Longitude ° East: |  | Altitude (ft): |  |  |  | Daily temperature variation summer (F) |  | Radiation Data: | kBTU/(ft².month) | Radiation: BTU/hr.ft² |  | BTU/hr.ft²
Ambient Temp (°F)
North
East
South
West
Global
Dewpoint
Sky temperature

## Update Tracker
Version | Update | Date | Description
v26.1.0 | 1 | 2026-03-30 | Estimator revised to use monthly climate data (rather than hourly climate data). Updated losses to better account for ground contact, infiltration and mechanical ventilation.
v26.1.1 | 2 | 2026-05-19 | Correction made to the ground contact setting. (Originally was pulling data from the ambient conditions instead)
v26.1.2 | 3 | 2026-06-24 | Correction made to infiltration losses through the envelope to only include losses through assemblies in contact with 'outdoor air'. 'Instructions' tab added.

## Phius Monthly Climate Data (hidden)
[7 empty] | 1 | 2 | 3 | 4 | 5 | 6 | 7 | 8 | 9 | 10 | 11 | 12 | 13
[7 empty] | 2: Phius Ambient Temperature (F) | [6 empty] | 12 | 1 | 73 | 14 | 17 | 18 | 27 | 1 | 73 | 25 | 7 | 1 | 2 | 40 | 19 | 9 | 39 | 10 | 19 | 10 | 23 | 12 | 15 | 15 | 1 | 5 | 14 | 31 | 54 | 16 | 13 | 16 | 2 | 21 | 10 | 26 | 1 | 8 | 9 | 17 | 4 | 1 | 1 | 10 | 24 | 12 | 15 | 18 | 19 | 21 | 1 | 19 | 3 | 1 | 10 | 11 | 4 | 8 | 60 | 12 | 30 | 1 | 4 | 28 | 19 | 11 | 13 | 1
Country | State Options | City Options | Country | State | County | City | City_WUFIp Data Set | Jan | Feb | Mar | Apr | May | Jun | Jul | Aug | Sep | Oct | Nov | Dec | 1 | USA | Canada | Columbia | Country | State | AB | AE | AK | AL | AR | AZ | BC | BD | CA | CO | CT | DC | DE | FL | GA | HI | IA | ID | IL | IN | KS | KY | LA | MA | MB | MD | ME | MI | MN | MO | MS | MT | NB | NC | ND | NE | NL | NH | NJ | NM | NS | NT | NU | NV | NY | OH | OK | ON | OR | PA | PE | QC | RI | SA | SC | SD | SK | TN | TX | UT | VA | Cartagena | VT | WA | WI | WV | WY | YT
USA | AK | ADAK NAS | Canada | AB | - | CALGARY | CALGARY INT AP | 20.8 | 21.56 | 27.9 | 39.2 | 49.5 | 56.48 | 63.68 | 60.44 | 52.3 | 40.28 | 30.9 | 20.1 | 2 | AK | AB | Cartagena | Canada | AB | CALGARY INT AP | DUBAI INT AP | ADAK NAS | ANNISTON METROPOLITAN AP | BATESVILLE (AWOS) | CASA GRANDE (AWOS) | ABBOTSFORD AP | DHAKA | ALTURAS | AKRON WASHINGTON CO AP | BRIDGEPORT SIKORSKY MEMORIAL | #VALUE! | DOVER AFB | CRESTVIEW BOB SIKES AP | ALBANY DOUGHERTY COUNTY AP | BARBERS POINT NAS | ALGONA | BOISE AIR TERMINAL [UO] | AURORA MUNICIPAL | DELAWARE CO JOHNSON | CHANUTE MARTIN JOHNSON AP | BOWLING GREEN WARREN CO AP | ALEXANDRIA ESLER REGIONAL AP | BARNSTABLE MUNI BOA | WINNIPEG | ANDREWS AFB | AUBURN-LEWISTON | ALPENA COUNTY REGIONAL AP | AITKIN NDB(AWOS) | CAPE GIRARDEAU MUNICIPAL AP | COLUMBUS AFB | BILLINGS LOGAN INT ARPT | FREDERICTON | ASHEVILLE REGIONAL ARPT | BISMARCK MUNICIPAL ARPT [ISIS] | AINSWORTH MUNICIPAL | ST JOHNS | BERLIN MUNICIPAL | ATLANTIC CITY INTL AP | ALBUQUERQUE INTL ARPT [ISIS] | GREENWOOD AP | YELLOWKNIFE AP | IQALUIT | ELKO MUNICIPAL ARPT | ADIRONDACK RGNL | AKRON AKRON-CANTON REG AP | ALTUS AFB | BEAUSOLEIL | ASTORIA REGIONAL AIRPORT | ALLENTOWN LEHIGH VALLEY INTL | CHARLOTTETOWN | JONQUIERE | BLOCK ISLAND STATE ARPT | RIYADH | ANDERSON COUNTY AP | ABERDEEN REGIONAL ARPT | MOOSE JAW AP | BRISTOL TRI CITY AIRPORT | ABILENE DYESS AFB | BLANDING MUNI AP | ABINGDON | #VALUE! | BURLINGTON INTERNATIONAL AP | BELLINGHAM INTL AP | APPLETON/OUTAGAMIE | BECKLEY RALEIGH CO MEM AP | CASPER NATRONA CO INTL AP | WHITEHORSE
| AL | AMBLER | Canada | AB | - | COP | COP UPPER | 22.3 | 23 | 28.6 | 38.48 | 48.6 | 54.86 | 62.6 | 59.36 | 51.8 | 40.46 | 31.6 | 22.1 | 3 | AL | BC |  | United Arab Emirates | AE | COP UPPER |  | AMBLER | AUBURN-OPELIKA APT | BENTONVILLE (AWOS) | DAVIS MONTHAN AFB | AGASSIZ CDA |  | ARCATA AIRPORT | ALAMOSA SAN LUIS VALLEY RGNL | DANBURY MUNICIPAL |  | WILMINGTON NEW CASTLE CNTY AP | DAYTONA BEACH INTL AP | ALMA BACON COUNTY AP | HILO INTERNATIONAL AP | ATLANTIC | BURLEY MUNICIPAL ARPT | BELLEVILLE SCOTT AFB | EVANSVILLE REGIONAL AP | CONCORDIA BLOSSER MUNI AP | CINCINNATI NORTHERN KY AP | BARKSDALE AFB | BEVERLY MUNI |  | BALTIMORE BLT-WASHNGTN INT | AUGUSTA AIRPORT | ANN ARBOR MUNICIPAL | ALBERT LEA (AWOS) | COLUMBIA REGIONAL AIRPORT | GOLDEN TRI(AWOS) | BOZEMAN GALLATIN FIELD | MONCTON AP | CAPE HATTERAS NWS BLDG | DEVILS LAKE(AWOS) | ALLIANCE MUNICIPAL |  | CONCORD MUNICIPAL ARPT | BELMAR ASC | CARLSBAD CAVERN CITY AIR TERM | HALIFAX |  |  | ELY YELLAND FIELD | ALBANY COUNTY AP | BURKE LAKEFRONT | BARTLESVILLE-PHILLIPS FIELD | BURLINGTON PIERS | AURORA STATE | ALTOONA BLAIR CO ARPT |  | LA BAIE | PAWTUCKET (AWOS) |  | BEAUFORT MCAS | BROOKINGS (AWOS) | PRINCE ALBERT AP | CHATTANOOGA LOVELL FIELD AP | ABILENE REGIONAL AP [UT] | BRYCE CANYON AP | CHARLOTTESVILLE FAA |  | MONTPELIER AP | BREMERTON NATIONAL | EAU CLAIRE COUNTY AP | BLUEFIELD/MERCER CO [NREL] | CHEYENNE MUNICIPAL ARPT
| AR | ANAKTUVUK PASS | Canada | AB | - | EDMONTON | EDMONTON AP | 11.8 | 14.18 | 21.6 | 38.12 | 50.2 | 57.74 | 62.42 | 58.82 | 50.4 | 37.58 | 25.7 | 11.8 | 4 | AR | MB |  | USA | AK | EDMONTON AP |  | ANAKTUVUK PASS | BIRMINGHAM MUNICIPAL AP | EL DORADO GOODWIN FIELD | DEER VALLEY/PHOENIX | BALLENAS ISLAND |  | BAKERSFIELD MEADOWS FIELD | ASPEN PITKIN CO SAR | GROTON NEW LONDON AP |  |  | FORT LAUDERDALE | ATHENS BEN EPPS AP | HONOLULU INTL ARPT | BOONE MUNI | CALDWELL (AWOS) | CAHOKIA/ST. LOUIS | FORT WAYNE INTL AP | DODGE CITY REGIONAL AP | FORT CAMPBELL AAF | BATON ROUGE RYAN ARPT | BOSTON LOGAN INT ARPT |  | HAGERSTOWN RGNL RIC | BANGOR INTERNATIONAL AP | BATTLE CREEK KELLOGG AP | ALEXANDRIA MUNICIPAL AP | FARMINGTON | GREENVILLE MUNI AP | BUTTE BERT MOONEY ARPT |  | CHARLOTTE DOUGLAS INTL ARPT | DICKINSON MUNICIPAL AP | BEATRICE MUNICIPAL |  | DILLANT HOPKINS | CALDWELL/ESSEX CO. | CLAYTON MUNICIPAL AIRPARK | SHEARWATER |  |  | FALLON NAAS | BINGHAMTON EDWIN A LINK FIELD | CINCINNATI MUNICIPAL AP LUNKI | CLINTON-SHERMAN | ERIEAU | BAKER MUNICIPAL AP | BRADFORD REGIONAL AP |  | LACADIE | PROVIDENCE T F GREEN STATE AR |  | CHARLESTON INTL ARPT | CHAN GURNEY MUNI | REGINA | CROSSVILLE MEMORIAL AP | ALICE INTL AP | CEDAR CITY MUNICIPAL AP | DANVILLE FAA AP |  | RUTLAND STATE | EPHRATA AP FCWOS | GREEN BAY AUSTIN STRAUBEL INT | CHARLESTON YEAGER ARPT | CODY MUNI (AWOS)
| AZ | ANCHORAGE INTL AP | Canada | AB | - | EDMONTON | EDMONTON MUN AP | 13.6 | 18.32 | 25.3 | 40.64 | 52.2 | 60.44 | 65.84 | 62.24 | 53.4 | 40.46 | 28.6 | 12.7 | 5 | AZ | NB |  | USA | AL | EDMONTON MUN AP |  | ANCHORAGE INTL AP | CAIRNS FIELD FORT RUCKER | FAYETTEVILLE DRAKE FIELD | DOUGLAS BISBEE-DOUGLAS INTL A | COMOX AP |  | BEALE AFB | AURORA BUCKLEY FIELD ANGB | HARTFORD BRADLEY INTL AP |  |  | FORT LAUDERDALE HOLLYWOOD INT | ATLANTA HARTSFIELD INTL AP | KAHULUI AIRPORT | BURLINGTON MUNICIPAL AP | COEUR D`ALENE(AWOS) | CENTRAL ILLINOIS RG | GRISSOM ARB | EMPORIA MUNICIPAL AP | FORT KNOX GODMAN AAF | ENGLAND AFB | CHICOPEE FALLS WESTO |  | PATUXENT RIVER NAS | BAR HARBOR (AWOS) | BENTON HARBOR/ROSS | AUSTIN MUNI | JEFFERSON CITY MEM | GREENWOOD LEFLORE ARPT | CUT BANK MUNI AP |  | CHERRY POINT MCAS | FARGO HECTOR INTERNATIONAL AP | BELLEVUE OFFUTT AFB |  | LACONIA MUNI (AWOS) | CAPE MAY CO | CLOVIS CANNON AFB | SYDNEY AP |  |  | LAS VEGAS MCCARRAN INTL AP | BUFFALO NIAGARA INTL AP | CLEVELAND HOPKINS INTL AP | FORT SILL POST FIELD AF | LAGOON CITY | BURNS MUNICIPAL ARPT [UO] | BUTLER CO (AWOS) |  | LASSOMPTION |  |  | COLUMBIA METRO ARPT | ELLSWORTH AFB | SASKATOON | DYERSBURG MUNICIPAL AP | AMARILLO INTERNATIONAL AP [CANYON - UT] | HANKSVILLE AP | DAVISON AAF |  | SPRINGFIELD/HARTNES | FAIRCHILD AFB | JANESVILLE/ROCK CO. | ELKINS ELKINS-RANDOLPH CO ARP | EVANSTON-UINTA COUNTY AP-BURNS FIELD
| CA | ANCHORAGE MERRILL FIELD | Canada | AB | - | EDMONTON | EDMONTON NAMAO | 12.7 | 15.62 | 22.6 | 38.66 | 50.5 | 58.28 | 63.32 | 59.54 | 51.3 | 38.48 | 26.4 | 12.2 | 6 | CA | ON |  | USA | AR | EDMONTON NAMAO |  | ANCHORAGE MERRILL FIELD | DOTHAN MUNICIPAL AP | FLIPPIN (AWOS) | FLAGSTAFF PULLIAM ARPT | CRANBROOK AP |  | BISHOP AIRPORT | BROOMFIELD/JEFFCO [BOULDER - SURFRAD] | HARTFORD BRAINARD FD |  |  | FORT MYERS PAGE FIELD | AUGUSTA BUSH FIELD | KANEOHE BAY MCAS | CARROLL | IDAHO FALLS FANNING FIELD | CHICAGO MIDWAY AP | HUNTINGBURG | FORT RILEY MARSHALL AAF | HENDERSON CITY | FORT POLK AAF | LAWRENCE MUNI |  | SALISBURY WICOMICO CO AP | CARIBOU MUNICIPAL ARPT | CADILLAC WEXFORD CO AP | BAUDETTE INTERNATIONAL AP | JOPLIN MUNICIPAL AP | GULFPORT BILOXI INT | GLASGOW INTL ARPT |  | DARE CO RGNL | GRAND FORKS AF | BREWSTER FIELD ARPT |  | LEBANON MUNICIPAL | MCGUIRE AFB | CLOVIS MUNI (AWOS) |  |  |  | LOVELOCK DERBY FIELD | ELMIRA CORNING REGIONAL AP | COLUMBUS PORT COLUMBUS INTL A | GAGE AIRPORT | LONDON AP | CORVALLIS MUNI | DUBOIS FAA AP |  | LENNOXVILLE |  |  | FLORENCE REGIONAL AP | HURON REGIONAL ARPT |  | JACKSON MCKELLAR-SIPES REGL A | AUSTIN MUELLER MUNICIPAL AP [UT] | MOAB/CANYONLANDS [UO] | FARMVILLE |  |  | FELTS FLD | LA CROSSE MUNICIPAL ARPT | HARRISON MARION RGN | GILLETTE/GILLETTE-C
| CO | ANCHORAGE/ELMENDORF | Canada | AB | - | FORT | FORT MCMURRAY AP | 2.3 | 6.8 | 18.5 | 37.04 | 48.7 | 58.82 | 63.86 | 59 | 49.8 | 36.5 | 20.8 | 3.2 | 7 | CO | PE |  | USA | AZ | FORT MCMURRAY AP |  | ANCHORAGE/ELMENDORF | GADSEN MUNI AWOS | FORT SMITH REGIONAL AP | GRAND CANYON NATL P | DISCOVERY ISLAND |  | BLUE CANYON AP | COLORADO SPRINGS MUNI AP | NEW HAVEN TWEED AIRPORT |  |  | GAINESVILLE REGIONAL AP | BRUNSWICK GOLDEN IS | KONA INTL AT KEAHOL | CEDAR RAPIDS MUNICIPAL AP | JOSLIN FLD MAGIC VA [TWIN FALLS - UO] | CHICAGO OHARE INTL AP | INDIANAPOLIS INTL AP | GARDEN CITY MUNICIPAL AP | JACKSON JULIAN CARROLL AP | LAFAYETTE REGIONAL AP | MARTHAS VINEYARD |  |  | HOULTON INTL ARPT | CHIPPEWA CO INTL | BEMIDJI MUNICIPAL | KAISER MEM (AWOS) | HATTIESBURG LAUREL | GLENDIVE(AWOS) |  | ELIZABETH CITY COAST GUARD AI [NREL] | GRAND FORKS INTERNATIONAL AP | BROKEN BOW MUNI |  | MANCHESTER AIRPORT | MILLVILLE MUNICIPAL AP | DEMING MUNI |  |  |  | MERCURY DESERT ROCK AP [SURFRAD] | FORT DRUM/WHEELER-S | DAYTON INTERNATIONAL AIRPORT | HOBART MUNICIPAL AP | NORTH BAY AP | EUGENE MAHLON SWEET ARPT [UO] | ERIE INTERNATIONAL AP |  | MC TAVISH |  |  | GREENVILLE DOWNTOWN AP | MITCHELL (AWOS) |  | KNOXVILLE MCGHEE TYSON AP | BROWNSVILLE S PADRE ISL INTL | OGDEN HILL AFB | FRANKLIN NAAS |  |  | GRAY AAF | LONE ROCK FAA AP | HUNTINGTON TRI-STATE ARPT | GREEN RIVER-GREATER GREEN RIVER INTERGALACTIC SPACEPORT
| CT | ANIAK AIRPORT | Canada | AB | - | GRAND | GRAND PRAIRIE | 9.5 | 13.82 | 20.8 | 37.76 | 49.6 | 58.64 | 62.42 | 59 | 50.7 | 38.12 | 24.3 | 10.9 | 8 | CT | QC |  | Canada | BC | GRAND PRAIRIE |  | ANIAK AIRPORT | HUNTSVILLE INTL/JONES FIELD | HARRISON FAA AP | KINGMAN (AMOS) | ENTRANCE ISLAND |  | BLYTHE RIVERSIDE CO ARPT | CORTEZ/MONTEZUMA | OXFORD (AWOS) |  |  | HOMESTEAD AFB | BRUNSWICK MALCOLM MCKINNON AP | LANAI AP | CHARITON | LEWISTON NEZ PERCE CNTY AP | CHICAGO/WAUKEGAN | LAFAYETTE PURDUE UNIV AP | GOODLAND RENNER FIELD | LEXINGTON BLUEGRASS AP | LAKE CHARLES REGIONAL ARPT | NANTUCKET MEMORIAL AP |  |  | MILLINOCKET MUNICIPAL AP | DETROIT CITY AIRPORT | BENSON MUNI | KANSAS CITY DOWNTOWN AP | JACKSON INTERNATIONAL AP | GREAT FALLS INTL ARPT |  | FAYETTEVILLE POPE AFB | JAMESTOWN MUNICIPAL ARPT | CHADRON MUNI AP |  | MOUNT WASHINGTON | NEWARK INTERNATIONAL ARPT | FARMINGTON FOUR CORNERS REGL |  |  |  | NELLIS AFB | GLENS FALLS AP | FINDLAY AIRPORT | LAWTON MUNICIPAL | OTTAWA | KLAMATH FALLS INTL AP [UO] | FRANKLIN |  | MONT JOLI AB |  |  | GREER GREENV-SPARTANBRG AP | MOBRIDGE |  | MEMPHIS INTERNATIONAL AP | CAMP MABRY | OGDEN HINKLEY AIRPORT | HILLSVILLE |  |  | HANFORD | MADISON DANE CO REGIONAL ARPT [ISIS] | LEWISBURG/GREENBRIE | JACKSON HOLE
| DE | ANNETTE ISLAND AP | Canada | AB | - | LACOMBE | LACOMBE | 12.7 | 15.8 | 24.1 | 38.12 | 49.3 | 56.66 | 62.24 | 58.28 | 50.2 | 38.48 | 26.1 | 12.7 | 9 | DE | SK |  | India | BD | LACOMBE |  | ANNETTE ISLAND AP | MAXWELL AFB | JONESBORO MUNI | LUKE AFB | ESQUIMALT HARBOUR |  | BURBANK-GLENDALE-PASADENA AP | CRAIG-MOFFAT |  |  |  | JACKSONVILLE INTL ARPT | COLUMBUS METROPOLITAN ARPT | LIHUE AIRPORT | CHARLES CITY | MOUNTAIN HOME AFB | DECATUR | MONROE CO | GREAT BEND (AWOS) | LONDON-CORBIN AP | MONROE REGIONAL AP | NEW BEDFORD RGNL |  |  | NORTHERN AROOSTOOK | DETROIT METROPOLITAN ARPT | BRAINERD/WIELAND | KANSAS CITY INT ARPT | KEESLER AFB | HAVRE CITY-COUNTY AP |  | FAYETTEVILLE RGNL G | MINOT AFB | COLUMBUS MUNI |  | PEASE INTL TRADEPOR | TETERBORO AIRPORT | GALLUP SEN CLARKE FLD |  |  |  | RENO TAHOE INTERNATIONAL AP | ISLIP LONG ISL MACARTHUR AP | MANSFIELD LAHM MUNICIPAL ARPT | MCALESTER MUNICIPAL AP | PETERBOROUGH AP | LA GRANDE MUNI AP | HARRISBURG CAPITAL CITY ARPT |  | MONT-ORFORD |  |  | MYRTLE BEACH AFB | PIERRE MUNICIPAL AP |  | NASHVILLE INTERNATIONAL AP | CHILDRESS MUNICIPAL AP | PROVO MUNI (AWOS) | HOT SPRINGS/INGALLS |  |  | HOQUIAM AP | MANITOWOC MUNI AWOS | MARTINSBURG EASTERN WV REG AP | LANDER HUNT FIELD
| FL | ANVIK | Canada | AB | - | LETHBRIDGE | LETHBRIDGE | 23.7 | 24.8 | 32.2 | 42.44 | 50.5 | 54.86 | 66.56 | 64.58 | 56.5 | 44.42 | 34.9 | 23.4 | 10 | FL | YT |  | USA | CA | LETHBRIDGE |  | ANVIK | MOBILE DOWNTOWN AP | LITTLE ROCK ADAMS FIELD | PAGE MUNI (AMOS) | FORT NELSON |  | CAMARILLO (AWOS) | DENVER INTL AP |  |  |  | JACKSONVILLE NAS | DEKALB PEACHTREE | MOLOKAI (AMOS) | CLARINDA | POCATELLO REGIONAL AP | MARION REGIONAL | SOUTH BEND MICHIANA RGNL AP | HAYS MUNI (AWOS) | LOUISVILLE BOWMAN FIELD | NEW IBERIA NAAS | NORTH ADAMS |  |  | PORTLAND INTL JETPORT | DETROIT WILLOW RUN AP | CAMBRIDGE MUNI | KIRKSVILLE REGIONAL AP | MCCOMB PIKE COUNTY AP | HELENA REGIONAL AIRPORT |  | FORT BRAGG SIMMONS AAF | MINOT FAA AP | FALLS CITY/BRENNER |  |  | TRENTON MERCER COUNTY AP | HOLLOMAN AFB |  |  |  | TONOPAH AIRPORT | JAMESTOWN (AWOS) | OHIO STATE UNIVERSI | OKLAHOMA CITY TINKER AFB | PORT WELLER | LAKEVIEW (AWOS) | JOHNSTOWN CAMBRIA COUNTY AP |  | MONTREAL |  |  | NORTH MYRTLE BEACH-GRAND STRAND FIELD | RAPID CITY REGIONAL ARPT |  |  | COLLEGE STATION EASTERWOOD FL | SAINT GEORGE (AWOS) | LANGLEY AFB |  |  | KELSO WB AP | MARSHFIELD MUNI | MORGANTOWN HART FIELD | LARAMIE GENERAL BREES FIELD
| GA | BARROW W POST-W ROGERS ARPT [NSA - ARM] | Canada | AB | - | MEDICINE | MEDICINE AP | 18.7 | 20.12 | 30.6 | 43.52 | 54 | 61.34 | 70.52 | 66.74 | 56.8 | 43.34 | 31.8 | 18.7 | 11 | GA | - |  | USA | CO | MEDICINE AP |  | BARROW W POST-W ROGERS ARPT [NSA - ARM] | MOBILE REGIONAL AP | LITTLE ROCK AFB | PHOENIX SKY HARBOR INTL AP | FORT SAINT JOHN |  | CAMP PENDLETON MCAS | DENVER/CENTENNIAL [GOLDEN - NREL] |  |  |  | JACKSONVILLE/CRAIG | FORT BENNING LAWSON |  | CLINTON MUNI (AWOS) | SALMON/LEMHI (AWOS) | MOLINE QUAD CITY INTL AP | TERRE HAUTE HULMAN REGIONAL A | HILL CITY MUNICIPAL AP | LOUISVILLE STANDIFORD FIELD | NEW ORLEANS ALVIN CALLENDER F | NORWOOD MEMORIAL |  |  | PRESQUE ISLE MUNICIP | ESCANABA (AWOS) | CLOQUET (AWOS) | POPLAR BLUFF(AMOS) | MERIDIAN KEY FIELD | KALISPELL GLACIER PK INT AR |  | GOLDSBORO SEYMOUR JOHNSON AFB | WILLISTON SLOULIN INTL AP | FREMONT MUNI ARPT |  |  |  | LAS CRUCES INTL AP |  |  |  | WINNEMUCCA MUNICIPAL ARPT | MASSENA AP | TOLEDO EXPRESS AIRPORT | OKLAHOMA CITY WILL ROGERS WOR | SAULT STE MARIE | MEDFORD ROGUE VALLEY INTL AP [ASHLAND - UO] | LANCASTER |  | MONTREAL-MIRABEL |  |  | SUMTER SHAW AFB | SIOUX FALLS FOSS FIELD |  |  | CORPUS CHRISTI INTL ARPT [UT] | SALT LAKE CITY INT ARPT [ISIS] | LEESBURG/GODFREY |  |  | MOSES LAKE GRANT COUNTY AP | MILWAUKEE MITCHELL INTL AP | PARKERSBURG WOOD COUNTY AP | RAWLINS MUNICIPAL AP
| HI | BETHEL AIRPORT | Canada | AB | - | RED | RED DEER AP | 13.3 | 15.26 | 23.7 | 38.3 | 49.5 | 57.02 | 62.78 | 59 | 50.5 | 38.12 | 26.4 | 13.3 | 12 | HI | - |  | Colombia | CO | RED DEER AP |  | BETHEL AIRPORT | MONTGOMERY DANNELLY FIELD | PINE BLUFF FAA AP | PRESCOTT LOVE FIELD | KAMLOOPS AP |  | CARLSBAD/PALOMAR | DURANGO/LA PLATA CO |  |  |  | KEY WEST INTL ARPT | FULTON CO ARPT BROW |  | COUNCIL BLUFFS |  | MOUNT VERNON (AWOS) |  | HUTCHINSON MUNICIPAL AP | PADUCAH BARKLEY REGIONAL AP | NEW ORLEANS INTL ARPT | OTIS ANGB |  |  | ROCKLAND/KNOX(AWOS) | FLINT BISHOP INTL ARPT | CRANE LAKE (AWOS) | SPRINGFIELD REGIONAL ARPT | MERIDIAN NAAS | LEWISTOWN MUNICIPAL ARPT |  | GREENSBORO PIEDMONT TRIAD INT |  | GRAND ISLAND CENTRAL NE REGIO |  |  |  | LAS VEGAS MUNICIPAL ARPT |  |  |  |  | MONTICELLO(AWOS) | YOUNGSTOWN REGIONAL AIRPORT | OKLAHOMA CITY/WILEY | SUDBURY AP | NORTH BEND MUNI AIRPORT | MIDDLETOWN HARRISBURG INTL AP |  | NICOLET |  |  |  | WATERTOWN MUNICIPAL AP |  |  | CORPUS CHRISTI NAS | VERNAL | LYNCHBURG REGIONAL ARPT |  |  | OLYMPIA AIRPORT | MINOCQUA/WOODRUFF | WHEELING OHIO COUNTY AP | RIVERTON MUNICIPL AP
| IA | BETTLES FIELD | Canada | AB | - | SPRINGBANK | SPRINGBANK | 21.6 | 22.46 | 28.4 | 38.66 | 48.7 | 55.4 | 62.96 | 59.54 | 51.8 | 40.46 | 31.5 | 21.2 | 13 | IA | - |  | USA | CT | SPRINGBANK |  | BETTLES FIELD | MUSCLE SHOALS REGIONAL AP | ROGERS (AWOS) | SAFFORD (AMOS) | KELOWNA AP |  | CHINA LAKE NAF | EAGLE COUNTY AP |  |  |  | KEY WEST NAS | HUNTER AAF |  | CRESTON |  | PEORIA GREATER PEORIA AP |  | LIBERAL MUNI | SOMERSET(AWOS) | NEW ORLEANS LAKEFRONT AP | PLYMOUTH MUNICIPAL |  |  | SANFORD MUNI (AWOS) | GRAND RAPIDS KENT COUNTY INT | CROOKSTON MUNI FLD | ST JOSEPH ROSECRANS MEMORIAL | NATCHEZ/HARDY(AWOS) | LIVINGSTON MISSION FIELD |  | HICKORY REGIONAL AP |  | HASTINGS MUNICIPAL |  |  |  | ROSWELL INDUSTRIAL AIR PARK |  |  |  |  | NEW YORK CENTRAL PRK OBS BELV | ZANESVILLE MUNICIPAL AP | PONCA CITY MUNICIPAL AP [SGP - ARM] | THUNDER BAY AP | PENDLETON E OR REGIONAL AP | PHILADELPHIA INTERNATIONAL AP |  | POINT-AU-PERE | [6 empty] | COTULLA FAA AP | WENDOVER USAF AUXILIARY FIELD | MANASSAS MUNI(AWOS) |  |  | PASCO | MOSINEE/CENTRAL WI |  | SHERIDAN COUNTY ARPT
| ID | BIG DELTA ALLEN AAF | United Arab Emirates | AE | - | DUBAI | DUBAI INT AP | [12 empty] | 14 | ID | - |  | USA | DE |  |  | BIG DELTA ALLEN AAF | TROY AIR FIELD | SILOAM SPRING(AWOS) | SCOTTSDALE MUNI | MALAHAT |  | CHINO AIRPORT | FORT COLLINS (AWOS) |  |  |  | MACDILL AFB | MACON MIDDLE GA REGIONAL AP |  | DECORAH |  | QUINCY MUNI BALDWIN FLD |  | MANHATTAN RGNL |  | PATTERSON MEMORIAL | PROVINCETOWN (AWOS) |  |  | WATERVILLE (AWOS) | HANCOCK HOUGHTON CO AP | DETROIT LAKES(AWOS) | ST LOUIS LAMBERT INT ARPT | TUPELO C D LEMONS ARPT | MILES CITY MUNICIPAL ARPT |  | JACKSONVILLE (AWOS) |  | IMPERIAL MUNI AP |  |  |  | SANTA FE COUNTY MUNICIPAL AP |  |  |  |  | NEW YORK J F KENNEDY INT AR |  | STILLWATER RGNL | TIMMINS AP | PORTLAND INTERNATIONAL AP | PHILADELPHIA NE PHILADELPHIA |  | QUEBEC AP | [6 empty] | COX FLD |  | MARION / WYTHEVILLE |  |  | PULLMAN/MOSCOW RGNL | PHILLIPS/PRICE CO. |  | WORLAND MUNICIPAL | bar: Phius Ambient Temperature (F) Jan to Phius Ambient Temperature (F) Dec
| IL | BIG RIVER LAKE | USA | AK | Aleutians West | ADAK | ADAK NAS | 32.4 | 33.62 | 35.4 | 36.32 | 38.5 | 43.34 | 47.84 | 49.46 | 48.6 | 42.44 | 36.9 | 33.3 | 15 | IL | - |  | USA | FL |  |  | BIG RIVER LAKE | TUSCALOOSA MUNICIPAL AP | SPRINGDALE MUNI | SHOW LOW MUNI AP | NORTH VANCOUVER |  | CHULA VISTA BROWN FIELD NAAS | GRAND JUNCTION WALKER FIELD |  |  |  | MARATHON AIRPORT | MARIETTA DOBBINS AFB |  | DENISON |  | ROCKFORD GREATER ROCKFORD AP |  | MCCONNELL AFB |  | SHREVEPORT DOWNTOWN | WESTFIELD BARNES MUNI AP |  |  | WISCASSET | HOUGHTON LAKE ROSCOMMON CO AR | DULUTH INTERNATIONAL ARPT | ST LOUIS SPIRIT OF ST LOUIS A |  | MISSOULA INTERNATIONAL AP |  | NEW BERN CRAVEN CO REGL AP |  | KEARNEY MUNI (AWOS) |  |  |  | SIERRA BLANCA RGNL |  |  |  |  | NEW YORK LAGUARDIA ARPT |  | TULSA INTERNATIONAL AIRPORT | TORONTO | PORTLAND/HILLSBORO | PITTSBURGH ALLEGHENY CO AP |  | SHERBROOKE AP | [6 empty] | DALHART MUNICIPAL AP |  | MARTINSVILLE |  |  | QUILLAYUTE STATE AIRPORT | RHINELANDER ONEIDA
| IN | BIRCHWOOD | USA | AK | Northwest Arctic | AMBLER | AMBLER | -9.4 | 4.64 | 17.6 | 23 | 41 | 54.68 | 53.24 | 48.56 | 36.9 | 30.92 | 8.1 | 6.1 | 16 | IN | - |  | USA | GA |  |  | BIRCHWOOD |  | STUTTGART (AWOS) | TUCSON INTERNATIONAL AP | PENTICTON AP |  | CONCORD CONCORD-BUCHANAN FIEL | GREELEY/WELD (AWOS) |  |  |  | MAYPORT NS | MOODY AFB/VALDOSTA |  | DES MOINES INTL AP |  | SOUTHERN ILLINOIS |  | NEWTON (AWOS) |  | SHREVEPORT REGIONAL ARPT | WORCESTER REGIONAL ARPT |  |  |  | HOWELL | ELY MUNI | VICHY ROLLA NATL ARPT |  | SIDNEY-RICHLAND |  | NEW RIVER MCAF |  | LINCOLN MUNICIPAL ARPT |  |  |  | TAOS MUNI APT(AWOS) |  |  |  |  | NIAGARA FALLS AF |  | VANCE AFB | TORONTO AP | PORTLAND/TROUTDALE | PITTSBURGH INTERNATIONAL AP |  | ST ANICET | [6 empty] | DALLAS-FORT WORTH INTL AP |  | MELFA/ACCOMACK ARPT |  |  | RENTON MUNI | RICE LAKE MUNICIPAL
| KS | COLD BAY ARPT | USA | AK | North Slope | ANAKTUVUK | ANAKTUVUK PASS | -7.6 | -4.9 | 6.4 | 15.8 | 36 | 45.5 | 49.82 | 41.54 | 35.2 | 20.66 | 7 | -2.7 | 17 | KS | - |  | USA | HI |  |  | COLD BAY ARPT |  | TEXARKANA WEBB FIELD | WINSLOW MUNICIPAL AP | PITT MEADOWS |  | CRESCENT CITY FAA AI | GUNNISON CO. (AWOS) |  |  |  | MELBOURNE REGIONAL AP | ROME R B RUSSELL AP |  | DUBUQUE REGIONAL AP |  | SPRINGFIELD CAPITAL AP |  | OLATHE-JOHNSON COUNTY INDUSTRIAL AP | [6 empty] | IRON MOUNTAIN/FORD | EVELETH MUNI (AWOS) | WHITEMAN AFB |  | WOLF POINT INTL [FORT PECK - SURFRAD] |  | PITT GREENVILLE ARP |  | MCCOOK MUNICIPAL |  |  |  | TRUTH OR CONSEQUENCES MUNI AP |  |  |  |  | POUGHKEEPSIE DUTCHESS CO AP |  |  | TORONTO ISLAND AP | REDMOND ROBERTS FIELD | READING SPAATZ FIELD |  | STE ANNE DE BELLEVUE | [6 empty] | DALLAS-LOVE FIELD |  | NEWPORT NEWS |  |  | SEATTLE BOEING FIELD [ISIS] | STURGEON BAY
| KY | CORDOVA | USA | AK | Anchorage | ANCHORAGE | ANCHORAGE INTL AP | 17.6 | 17.96 | 25.9 | 37.94 | 49.3 | 56.66 | 58.82 | 56.66 | 51.3 | 33.98 | 22.1 | 18.9 | 18 | KY | - |  | USA | IA |  |  | CORDOVA |  | WALNUT RIDGE (AWOS) | YUMA INTL ARPT | PRINCE GEORGE |  | DAGGETT BARSTOW-DAGGETT AP | HAYDEN/YAMPA (AWOS) |  |  |  | MIAMI INTL AP | SAVANNAH INTL AP |  | ESTHERVILLE MUNI |  | STERLING ROCKFALLS |  | OLATHE/JOHNSON CO. | [6 empty] | IRONWOOD (AWOS) | FAIRMONT MUNI(AWOS) |  |  |  |  | RALEIGH DURHAM INTERNATIONAL |  | NORFOLK KARL STEFAN MEM ARPT |  |  |  | TUCUMCARI AP |  |  |  |  | REPUBLIC |  |  | TRENTON AP | ROSEBURG REGIONAL AP | STATE COLLEGE [PENN STATE - SURFRAD] |  | STE FOY | [6 empty] | DALLAS/ADDISON ARPT |  | NORFOLK INTERNATIONAL AP |  |  | SEATTLE SEATTLE-TACOMA INTL A | WATERTOWN
| LA | DEADHORSE | USA | AK | Anchorage | ANCHORAGE | ANCHORAGE MERRILL FIELD | 28.4 | 21.56 | 28.6 | 36.68 | 48.4 | 59.54 | 57.74 | 60.98 | 45 | 35.06 | 34.3 | 23.5 | 19 | LA | - |  | USA | ID |  |  | DEADHORSE |  |  | YUMA MCAS | SMITHERS AP |  | EDWARDS AFB | LA JUNTA MUNICIPAL AP |  |  |  | MIAMI/KENDALL-TAMIA | VALDOSTA WB AIRPORT |  | FAIR FIELD |  | UNIV OF ILLINOIS WI [BONDVILLE - SURFRAD] |  | RUSSELL MUNICIPAL AP | [6 empty] | JACKSON REYNOLDS FIELD | FARIBAULT MUNI AWOS |  |  |  |  | ROCKY MOUNT WILSON |  | NORTH PLATTE REGIONAL AP | [8 empty] | ROCHESTER GREATER ROCHESTER I |  |  | WINDSOR | SALEM MCNARY FIELD | WASHINGTON (AWOS) |  | TROIS RIVIERES | [6 empty] | DALLAS/REDBIRD ARPT |  | NORFOLK NAS |  |  | SNOHOMISH CO | WAUSAU MUNICIPAL ARPT
| MA | DILLINGHAM (AMOS) | USA | AK | Anchorage | ANCHORAGE | ANCHORAGE/ELMENDORF | 27.9 | 30.92 | 30 | 42.44 | 46.4 | 57.02 | 61.34 | 59.18 | 45 | 29.84 | 33.4 | 22.3 | 20 | MA | - |  | USA | IL |  |  | DILLINGHAM (AMOS) |  |  |  | SUMMERLAND |  | FRESNO YOSEMITE INTL AP | LAMAR MUNICIPAL |  |  |  | MIAMI/OPA LOCKA | WARNER ROBINS AFB |  | FORT DODGE (AWOS) |  | W. CHICAGO/DU PAGE |  | SALINA MUNICIPAL AP | [6 empty] | KALAMAZOO BATTLE CR | FERGUS FALLS AWOS |  |  |  |  | SOUTHERN PINES AWOS |  | OMAHA EPPLEY AIRFIELD | [8 empty] | STEWART FIELD |  |  |  | SEXTON SUMMIT | WILKES-BARRE SCRANTON INTL AP |  | VARENNES | [6 empty] | DEL RIO [UT] |  | OCEANA NAS |  |  | SPOKANE INTERNATIONAL AP [CHENEY - UO] | WITTMAN RGNL
| MD | DUTCH HARBOR | USA | AK | Bethel | ANIAK | ANIAK AIRPORT | 12 | 27.86 | 22.8 | 29.48 | 41.2 | 52.7 | 55.04 | 52.7 | 37.8 | 30.02 | 27.3 | 15.1 | 21 | MD | - |  | USA | IN |  |  | DUTCH HARBOR |  |  |  | VANCOUVER |  | FULLERTON MUNICIPAL | LEADVILLE/LAKE CO. |  |  |  | NAPLES MUNICIPAL |  |  | FORT MADISON |  |  |  | TOPEKA FORBES FIELD | [6 empty] | LANSING CAPITAL CITY ARPT | FLYING CLOUD |  |  |  |  | WILMINGTON INTERNATIONAL ARPT |  | OMAHA WSFO | [8 empty] | SYRACUSE HANCOCK INT ARPT |  |  |  |  | WILLIAMSPORT REGIONAL AP | [8 empty] | DEL RIO LAUGHLIN AFB |  | PULASKI-NEW RIVER VALLEY AP |  |  | STAMPEDE PASS
| ME | EMMONAK | USA | AK | Prince of Wales-Outer Ketchikan | METLAKATLA | ANNETTE ISLAND AP | 35.8 | 40.82 | 38.3 | 43.7 | 49.5 | 52.34 | 57.74 | 57.56 | 53.8 | 46.76 | 41 | 38.1 | 22 | ME | - |  | India | IN |  |  | EMMONAK |  |  |  | VERNON |  | HAYWARD AIR TERM | LIMON |  |  |  | NASA SHUTTLE FCLTY |  |  | KEOKUK MUNI |  |  |  | TOPEKA MUNICIPAL AP | [6 empty] | MANISTEE (AWOS) | FOSSTON(AWOS) |  |  |  |  | WINSTON-SALEM REYNOLDS AP |  | ONEILL-BAKER FIELD | [8 empty] | UTICA ONEIDA COUNTY AP |  |  |  |  | WILLOW GROVE NAS | [8 empty] | DRAUGHON MILLER CEN |  | QUANTICO MCAS |  |  | TACOMA MCCHORD AFB
| MI | FAIRBANKS INTL ARPT | USA | AK | Yukon-Koyukuk | ANVIK | ANVIK | 12.6 | 17.96 | 25.2 | 31.82 | 42.4 | 51.08 | 54.5 | 53.78 | 42.1 | 33.8 | 20.5 | 13.1 | 23 | MI | - |  | USA | KS |  |  | FAIRBANKS INTL ARPT |  |  |  | VICTORIA |  | IMPERIAL | MONTROSE CO. ARPT |  |  |  | OCALA MUNI (AWOS) |  |  | KNOXVILLE |  |  |  | WICHITA MID-CONTINENT AP | [6 empty] | MENOMINEE (AWOS) | GLENWOOD (ASOS) | [6 empty] | ORD-SHARP FIELD | [8 empty] | WATERTOWN AP | [13 empty] | EL PASO INTERNATIONAL AP [UT] |  | RICHMOND INTERNATIONAL AP |  |  | TACOMA NARROWS
| MN | FAIRBANKS/EIELSON A | USA | AK | North Slope | UTQIAGVIK | BARROW W POST-W ROGERS ARPT [NSA - ARM] | -10.8 | -14.8 | -10.8 | -0.94 | 20.5 | 33.26 | 38.48 | 39.56 | 31.8 | 14.36 | -4.7 | -8.9 | 24 | MN | - |  | USA | KY |  |  | FAIRBANKS/EIELSON A |  |  |  | VICTORIA AP |  | JACK NORTHROP FLD H | PUEBLO MEMORIAL AP |  |  |  | ORLANDO EXECUTIVE AP |  |  | LE MARS |  |  |  | WICHITA/COL. JABARA | [6 empty] | MOUNT CLEMENS SELFRIDGE FLD | GRAND RAPIDS(AWOS) | [6 empty] | SCOTTSBLUFF W B HEILIG FIELD | [8 empty] | WESTHAMPTON GABRESKI AP | [13 empty] | FORT HOOD |  | ROANOKE REGIONAL AP |  |  | THE DALLES MUNICIPAL ARPT
| MO | FORT YUKON | USA | AK | Bethel | Bethel | BETHEL AIRPORT | 14.7 | 12.56 | 13.6 | 30.56 | 43.2 | 52.16 | 55.94 | 52.88 | 45 | 31.64 | 18.3 | 12.2 | 25 | MO | - |  | USA | LA |  |  | FORT YUKON |  |  |  | VICTORIA UNIV |  | LANCASTER GEN WM FOX FIELD | RIFLE/GARFIELD RGNL |  |  |  | ORLANDO INTL ARPT |  |  | MASON CITY MUNICIPAL ARPT | [10 empty] | MUSKEGON COUNTY ARPT | HALLOCK | [6 empty] | SIDNEY MUNICIPAL AP | [8 empty] | WHITE PLAINS WESTCHESTER CO A | [13 empty] | FORT WORTH ALLIANCE |  | SHANNON ARPT |  |  | WALLA WALLA CITY COUNTY AP
| MS | GAMBELL | USA | AK | Yukon-Koyukuk | Bettles | BETTLES FIELD | -5.4 | -5.62 | 4.5 | 26.96 | 46.4 | 56.66 | 60.98 | 53.42 | 38.5 | 19.76 | 3.4 | -8.1 | 26 | MS | - |  | USA | MA |  |  | GAMBELL |  |  |  | W VANCOUVER |  | LEMOORE REEVES NAS | TRINIDAD LAS ANIMAS COUNTY AP |  |  |  | ORLANDO SANFORD AIRPORT |  |  | MONTICELLO MUNI | [10 empty] | OAKLAND CO INTL | HIBBING CHISHOLM-HIBBING AP | [6 empty] | TEKAMAH (ASOS) | [22 empty] | FORT WORTH MEACHAM |  | STAUNTON/SHENANDOAH |  |  | WENATCHEE/PANGBORN
| MT | GULKANA INTERMEDIATE FIELD | USA | AK | Southeast Fairbanks | Big Delta | BIG DELTA ALLEN AAF | 5.9 | 7.7 | 12.7 | 33.26 | 51.6 | 64.94 | 61.16 | 52.88 | 45.7 | 24.98 | 1.6 | 7.2 | 27 | MT | - |  | USA | MB |  |  | GULKANA INTERMEDIATE FIELD |  |  |  | WHISTLER |  | LIVERMORE MUNICIPAL |  |  |  |  | PANAMA CITY BAY CO |  |  | MUSCATINE | [10 empty] | OSCODA WURTSMITH AFB | HUTCHINSON (AWOS) | [6 empty] | VALENTINE MILLER FIELD | [22 empty] | FORT WORTH NAS |  | VIRGINIA TECH ARPT |  |  | WHIDBEY ISLAND NAS
| NC | GUSTAVUS | USA | AK | Kenai Peninsula | TYONEK | BIG RIVER LAKE | 25.9 | 19.58 | 25.9 | 35.06 | 45.3 | 53.78 | 57.02 | 56.66 | 46 | 30.92 | 26.6 | 27.9 | 28 | NC | - |  | USA | MD |  |  | GUSTAVUS |  |  |  | WHITE ROCK |  | LOMPOC (AWOS) |  |  |  |  | PENSACOLA FOREST SHERMAN NAS |  |  | NEWTON MUNI | [10 empty] | PELLSTON EMMET COUNTY AP | INTERNATIONAL FALLS INTL AP | [29 empty] | GALVESTON/SCHOLES |  | WASHINGTON DC DULLES INT AR [STERLING - ISIS] |  |  | WILLIAM R FAIRCHILD
| ND | HOMER ARPT | USA | AK | Anchorage | ANCHORAGE | BIRCHWOOD | 15.4 | 30.2 | 30.9 | 41 | 47.7 | 55.94 | 59.54 | 53.06 | 46.2 | 31.64 | 33.8 | 23.9 | 29 | ND | - |  | USA | ME |  |  | HOMER ARPT | [5 empty] | LONG BEACH DAUGHERTY FLD |  |  |  |  | PENSACOLA REGIONAL AP |  |  | OELWEN | [10 empty] | SAGINAW TRI CITY INTL AP | LITCHFIELD MUNI | [29 empty] | GEORGETOWN (AWOS) |  | WASHINGTON DC REAGAN AP |  |  | YAKIMA AIR TERMINAL
| NE | HOONAH | USA | AK | Aleutians East | COLD BAY | COLD BAY ARPT | 31.1 | 29.48 | 31.5 | 34.16 | 39.9 | 45.32 | 50.36 | 50.54 | 47.7 | 40.82 | 34.7 | 31.1 | 30 | NE | - |  | USA | MI |  |  | HOONAH | [5 empty] | LOS ANGELES INTL ARPT |  |  |  |  | SARASOTA BRADENTON |  |  | ORANGE CITY | [10 empty] | SAULT STE MARIE SANDERSON FIE | LITTLE FALLS (AWOS) | [29 empty] | GREENVILLE MUNICIPAL AP |  | WINCHESTER RGNL
| NL | HOOPER BAY | USA | AK | Valdez-Cordova | CORDOVA | CORDOVA | 28.8 | 31.1 | 33.8 | 41.72 | 45 | 52.52 | 52.16 | 53.06 | 49.3 | 34.52 | 28.6 | 27 | 31 | NL | - |  | USA | MN |  |  | HOOPER BAY | [5 empty] | MARCH AFB |  |  |  |  | SOUTHWEST FLORIDA I |  |  | OTTUMWA INDUSTRIAL AP | [10 empty] | ST.CLAIR COUNTY INT | MANKATO(AWOS) | [29 empty] | HARLINGEN RIO GRANDE VALLEY I |  | WISE/LONESOME PINE
| NH | HUSLIA | USA | AK | North Slope | DEADHORSE | DEADHORSE | -11.7 | -23.62 | -17.9 | 9.68 | 29.1 | 41.9 | 42.8 | 40.1 | 34.9 | 23.72 | 10.4 | -3.1 | 32 | NH | - |  | USA | MO |  |  | HUSLIA | [5 empty] | MERCED/MACREADY FLD |  |  |  |  | ST LUCIE CO INTL |  |  | RED OAK | [10 empty] | TRAVERSE CITY CHERRY CAPITAL | MARSHALL MUNI-RYAN FIELD AWOS | [29 empty] | HONDO MUNICIPAL AP
| NJ | HYDABURG SEAPLANE | USA | AK | Dillingham | DILLINGHAM | DILLINGHAM (AMOS) | 25.5 | 31.46 | 29.3 | 32.36 | 38.8 | 51.98 | 53.24 | 52.7 | 42.3 | 28.22 | 28.6 | 21.4 | 33 | NJ | - |  | USA | MS |  |  | HYDABURG SEAPLANE | [5 empty] | MODESTO CITY-COUNTY AP |  |  |  |  | ST PETERSBURG ALBERT WHITTED |  |  | SHELDON | [11 empty] | MINNEAPOLIS-ST PAUL INT ARP | [29 empty] | HOUSTON BUSH INTERCONTINENTAL
| NM | ILIAMNA ARPT | USA | AK | Aleutians West | UNALASKA | DUTCH HARBOR | 33.6 | 33.8 | 31.5 | 36.68 | 40.5 | 45.14 | 49.64 | 51.98 | 47.5 | 40.64 | 39.2 | 34.7 | 34 | NM | - |  | USA | MT |  |  | ILIAMNA ARPT | [5 empty] | MONTAGUE SISKIYOU COUNTY AP |  |  |  |  | ST PETERSBURG CLEAR |  |  | SHENANDOAH MUNI | [11 empty] | MINNEAPOLIS/CRYSTAL | [29 empty] | HOUSTON ELLINGTON AFB [CLEAR LAKE - UT]
| NS | JUNEAU INT ARPT | USA | AK | Kusilvak | EMMONAK | EMMONAK | 7.7 | 13.46 | 24.1 | 29.12 | 38.5 | 48.2 | 54.14 | 53.78 | 40.8 | 34.7 | 26.4 | 18.7 | 35 | NS | - |  | Canada | NB |  |  | JUNEAU INT ARPT | [5 empty] | MONTEREY NAF |  |  |  |  | TALLAHASSEE REGIONAL AP [ISIS] |  |  | SIOUX CITY SIOUX GATEWAY AP | [11 empty] | MORA MUNI (AWOS) | [29 empty] | HOUSTON WILLIAM P HOBBY AP
| NT | KAKE SEAPLANE BASE | USA | AK | Fairbanks North Star | FAIRBANKS | FAIRBANKS INTL ARPT | 0.3 | 4.28 | 13.5 | 33.26 | 51.1 | 60.8 | 62.42 | 57.56 | 44.1 | 26.42 | 0.1 | -2.7 | 36 | NT | - |  | USA | NC |  |  | KAKE SEAPLANE BASE | [5 empty] | MOUNTAIN VIEW MOFFETT FLD NAS |  |  |  |  | TAMPA INTERNATIONAL AP |  |  | SPENCER | [11 empty] | MORRIS MUNI (AWOS) | [29 empty] | HOUSTON/D.W. HOOKS
| NU | KENAI MUNICIPAL AP | USA | AK | Fairbanks North Star | FAIRBANKS | FAIRBANKS/EIELSON A | 8.4 | 12.38 | 21.2 | 26.06 | 44.8 | 60.62 | 62.42 | 52.34 | 40.5 | 30.56 | 20.5 | 1.2 | 37 | NU | - |  | USA | ND |  |  | KENAI MUNICIPAL AP | [5 empty] | NAPA CO. AIRPORT |  |  |  |  | TYNDALL AFB |  |  | STORM LAKE | [11 empty] | NEW ULM MUNI (AWOS) | [29 empty] | KILLEEN MUNI AWOS
| NV | KETCHIKAN INTL AP | USA | AK | Yukon-Koyukuk | FORT YUKON | FORT YUKON | -6.2 | -13 | 7.2 | 24.44 | 48.6 | 59.18 | 57.2 | 51.44 | 37.9 | 19.76 | 12.7 | -14.1 | 38 | NV | - |  | USA | NE |  |  | KETCHIKAN INTL AP | [5 empty] | NEEDLES AIRPORT |  |  |  |  | VALPARAISO EGLIN AFB |  |  | WASHINGTON | [11 empty] | ORR | [29 empty] | KINGSVILLE
| NY | KING SALMON ARPT | USA | AK | Nome | GAMBELL | GAMBELL | 14.4 | 12.2 | 19.6 | 14.54 | 33.8 | 37.94 | 44.24 | 47.66 | 40.8 | 34.7 | 26.6 | 13.5 | 39 | NY | - |  | USA | NL |  |  | KING SALMON ARPT | [5 empty] | OAKLAND METROPOLITAN ARPT |  |  |  |  | VALPARAISO HURLBURT |  |  | WATERLOO MUNICIPAL AP | [11 empty] | OWATONNA (AWOS) | [29 empty] | LAREDO INTL AP [UT]
| OH | KODIAK AIRPORT | USA | AK | Valdez-Cordova | GULKANA | GULKANA INTERMEDIATE FIELD | -6 | 6.8 | 15.3 | 33.62 | 46.4 | 55.22 | 55.4 | 51.08 | 43.5 | 28.58 | 8.1 | 4.1 | 40 | OH | - |  | USA | NH |  |  | KODIAK AIRPORT | [5 empty] | OXNARD AIRPORT |  |  |  |  | VERO BEACH MUNICIPAL ARPT |  |  | WEBSTER CITY | [11 empty] | PARK RAPIDS MUNICIPAL AP | [29 empty] | LONGVIEW GREGG COUNTY AP [OVERTON - UT]
| OK | KOTZEBUE RALPH WEIN MEMORIAL | USA | AK | Skagway-Hoonah-Angoon | GUSTAVUS | GUSTAVUS | 30.9 | 32.18 | 34.2 | 41.72 | 46.2 | 50.36 | 53.24 | 53.06 | 47.1 | 42.62 | 29.7 | 25.2 | 41 | OK | - |  | USA | NJ |  |  | KOTZEBUE RALPH WEIN MEMORIAL | [5 empty] | PALM SPRINGS INTL |  |  |  |  | WHITING FIELD NAAS | [14 empty] | PIPESTONE (AWOS) | [29 empty] | LUBBOCK INTERNATIONAL AP
| OR | LAKE HOOD SEAPLANE | USA | AK | Kenai Peninsula | HOMER | HOMER ARPT | 25.3 | 23.36 | 28.6 | 39.02 | 45.9 | 51.44 | 54.5 | 55.76 | 50 | 41.54 | 26.6 | 22.6 | 42 | OR | - |  | USA | NM |  |  | LAKE HOOD SEAPLANE | [5 empty] | PALM SPRINGS THERMAL AP | [19 empty] | RED WING | [29 empty] | LUFKIN ANGELINA CO
| PA | MCGRATH ARPT | USA | AK | Skagway-Hoonah-Angoon |  | HOONAH | 28.2 | 29.3 | 31.5 | 42.08 | 47.5 | 52.88 | 56.84 | 54.68 | 48 | 41 | 30.4 | 28.9 | 43 | PA | - | [5 empty] | MCGRATH ARPT | [5 empty] | PALMDALE AIRPORT | [19 empty] | REDWOOD FALLS MUNI | [29 empty] | MARFA AP
| RI | MEKORYUK | USA | AK | Kusilvak | HOOPER BAY | HOOPER BAY | 18.1 | 13.64 | 23.4 | 26.42 | 37.4 | 42.98 | 50 | 48.92 | 43.3 | 33.26 | 28.8 | 20.5 | 44 | RI | - |  | USA | NS |  |  | MEKORYUK | [5 empty] | PASO ROBLES MUNICIPAL ARPT | [19 empty] | ROCHESTER INTERNATIONAL ARPT | [29 empty] | MC GREGOR (AWOS)
| SC | MIDDLETON ISLAND AUT | USA | AK | Yukon-Koyukuk |  | HUSLIA | -10.3 | 12.38 | 18.3 | 28.4 | 44.1 | 54.32 | 55.58 | 49.1 | 38.1 | 30.92 | 7.9 | 8.1 | 45 | SC | - |  | USA | NT |  |  | MIDDLETON ISLAND AUT | [5 empty] | POINT MUGU NF | [19 empty] | ROSEAU MUNI (AWOS) | [29 empty] | MCALLEN MILLER INTL AP [EDINBURG - UT]
| SD | MINCHUMINA | USA | AK | Prince of Wales-Outer Ketchikan | HYDABURG | HYDABURG SEAPLANE | 35.4 | 37.04 | 36.3 | 42.26 | 46.6 | 51.62 | 100.04 | 56.3 | 45.9 | 45.5 | 40.3 | 36.5 | 46 | SD | - |  | USA | NU |  |  | MINCHUMINA | [5 empty] | PORTERVILLE (AWOS) | [19 empty] | SILVER BAY | [29 empty] | MIDLAND INTERNATIONAL AP
| TN | NENANA MUNICIPAL AP | USA | AK | Lake and Peninsula | ILIAMNA | ILIAMNA ARPT | 30.7 | 31.28 | 31.1 | 34.16 | 41.2 | 52.34 | 54.86 | 54.86 | 47.8 | 28.58 | 26.8 | 25.3 | 47 | TN | - |  | USA | NV |  |  | NENANA MUNICIPAL AP | [5 empty] | RED BLUFF MUNICIPAL ARPT | [19 empty] | SOUTH ST PAUL MUNI | [29 empty] | MINERAL WELLS MUNICIPAL AP
| TX | NOME MUNICIPAL ARPT | USA | AK | Juneau | JUNEAU | JUNEAU INT ARPT | 24.8 | 29.12 | 31.5 | 43.34 | 51.8 | 55.04 | 56.66 | 55.04 | 50.5 | 42.98 | 32.7 | 28.2 | 48 | TX | - |  | USA | NY |  |  | NOME MUNICIPAL ARPT | [5 empty] | REDDING MUNICIPAL ARPT | [19 empty] | ST CLOUD REGIONAL ARPT | [29 empty] | NACOGDOCHES (AWOS)
| UT | NORTHWAY AIRPORT | USA | AK | Yukon-Koyukuk | KAKE | KAKE SEAPLANE BASE | 30.6 | 32.54 | 34.2 | 41.72 | 46 | 54.86 | 54.68 | 55.4 | 50.2 | 42.44 | 34.5 | 31.1 | 49 | UT | - |  | USA | OH |  |  | NORTHWAY AIRPORT | [5 empty] | RIVERSIDE MUNI | [19 empty] | ST PAUL DOWNTOWN AP | [29 empty] | PALACIOS MUNICIPAL AP
| VA | PALMER MUNICIPAL | USA | AK | Kenai Peninsula | KENAI | KENAI MUNICIPAL AP | 27.9 | 31.1 | 28.6 | 38.66 | 43.2 | 51.98 | 53.96 | 52.88 | 47.8 | 28.4 | 22.1 | 28.9 | 50 | VA | - |  | USA | OK |  |  | PALMER MUNICIPAL | [5 empty] | SACRAMENTO EXECUTIVE ARPT | [19 empty] | THIEF RIVER(AWOS) | [29 empty] | PORT ARTHUR JEFFERSON COUNTY
| VT | PETERSBURG | USA | AK | Ketchikan Gateway | KETCHIKAN | KETCHIKAN INTL AP | 31.5 | 30.38 | 31.6 | 39.92 | 46.8 | 57.02 | 56.12 | 62.06 | 50.9 | 46.04 | 36.5 | 30 | 51 | VT | - |  | Canada | ON |  |  | PETERSBURG | [5 empty] | SACRAMENTO METROPOLITAN AP | [19 empty] | TWO HARBORS MUNI AP | [29 empty] | RANDOLPH AFB
| WA | POINT HOPE (AWOS) | USA | AK | Bristol Bay | King Salmon | KING SALMON ARPT | 19.8 | 21.2 | 19.9 | 36.14 | 42.4 | 49.64 | 55.58 | 54.5 | 47.7 | 35.42 | 23.9 | 21 | 52 | WA | - |  | USA | OR |  |  | POINT HOPE (AWOS) | [5 empty] | SALINAS MUNICIPAL AP | [19 empty] | WHEATON NDB (AWOS) | [29 empty] | ROCKPORT/ARANSAS CO
| WI | PORT HEIDEN | USA | AK | Kodiak Island | KODIAK | KODIAK AIRPORT | 32.9 | 33.08 | 35.4 | 40.82 | 43.5 | 49.46 | 53.6 | 55.76 | 50.2 | 41.54 | 32.9 | 31.1 | 53 | WI | - |  | USA | PA |  |  | PORT HEIDEN | [5 empty] | SAN DIEGO LINDBERGH FIELD | [19 empty] | WILLMAR | [29 empty] | SAN ANGELO MATHIS FIELD
| WV | SAINT MARY`S (AWOS) | USA | AK | Northwest Arctic | KOTZEBUE | KOTZEBUE RALPH WEIN MEMORIAL | 0.1 | 1.04 | 2.5 | 12.38 | 30.6 | 44.24 | 55.4 | 53.24 | 43.3 | 24.62 | 9.3 | 1 | 54 | WV | - |  | Canada | PE |  |  | SAINT MARY`S (AWOS) | [5 empty] | SAN DIEGO MIRAMAR NAS | [19 empty] | WINONA MUNI (AWOS) | [29 empty] | SAN ANTONIO INTL AP
| WY | SAND POINT | USA | AK | Anchorage | ANCHORAGE | LAKE HOOD SEAPLANE | 23.9 | 30.92 | 28.8 | 39.56 | 47.3 | 56.12 | 58.1 | 58.1 | 45.7 | 35.06 | 34.9 | 24.4 | 55 | WY | - |  | Canada | QC |  |  | SAND POINT | [5 empty] | SAN DIEGO NORTH ISLAND NAS | [19 empty] | WORTHINGTON (AWOS) | [29 empty] | SAN ANTONIO KELLY FIELD AFB
|  | SAVOONGA | USA | AK | Yukon-Koyukuk | MCGRATH | MCGRATH ARPT | 0.3 | 0.14 | 10 | 29.12 | 46 | 55.76 | 58.82 | 56.84 | 41.7 | 26.42 | 3.4 | -6 | 56 |  |  |  | USA | RI |  |  | SAVOONGA | [5 empty] | SAN DIEGO/MONTGOMER | [49 empty] | SAN ANTONIO/STINSON
|  | SELAWIK | USA | AK | Bethel | MEKORYUK | MEKORYUK | 13.8 | 26.24 | 29.5 | 28.4 | 35.6 | 41.18 | 47.12 | 47.66 | 43.3 | 32 | 31.3 | 26.8 | 57 |  |  |  | Saudi Arabia | SA |  |  | SELAWIK | [5 empty] | SAN FRANCISCO INTL AP | [49 empty] | TYLER/POUNDS FLD
|  | SEWARD | USA | AK | Valdez-Cordova | CORDOVA | MIDDLETON ISLAND AUT | 35.1 | 35.78 | 35.1 | 37.4 | 35.6 | 50.36 | 55.04 | 55.4 | 52 | 43.88 | 37.8 | 33.8 | 58 |  |  |  | USA | SC |  |  | SEWARD | [5 empty] | SAN JOSE INTL AP | [49 empty] | VICTORIA REGIONAL AP
|  | SHEMYA AFB | USA | AK | Yukon-Koyukuk |  | MINCHUMINA | -5.8 | 12.2 | 21.6 | 42.8 | 45.5 | 60.62 | 58.28 | 55.4 | 37.6 | 32.18 | 11.1 | -8 | 59 |  |  |  | USA | SD |  |  | SHEMYA AFB | [5 empty] | SAN LUIS CO RGNL | [49 empty] | WACO REGIONAL AP
|  | SHISHMAREF (AWOS) | USA | AK | Yukon-Koyukuk | NENANA | NENANA MUNICIPAL AP | 14.4 | 14.18 | 21.9 | 27.32 | 47.1 | 57.38 | 60.62 | 54.14 | 30 | 22.64 | 21.2 | -7.2 | 60 |  |  |  | Canada | SK |  |  | SHISHMAREF (AWOS) | [5 empty] | SANDBERG | [49 empty] | WICHITA FALLS MUNICIPAL ARPT
|  | SITKA JAPONSKI AP | USA | AK | Nome | NOME | NOME MUNICIPAL ARPT | 14.4 | 8.06 | 10.8 | 19.76 | 39 | 48.38 | 53.24 | 51.98 | 43 | 28.76 | 15.6 | 10.2 | 61 |  |  |  | USA | TN |  |  | SITKA JAPONSKI AP | [5 empty] | SANTA ANA-JOHN WAYNE AP | [49 empty] | WINK WINKLER COUNTY AP
|  | SKAGWAY AIRPORT | USA | AK | Southeast Fairbanks | NORTHWAY | NORTHWAY AIRPORT | -11.6 | -3.64 | 11.7 | 21.74 | 46.9 | 54.86 | 60.44 | 52.52 | 37 | 26.6 | -2.9 | -8.9 | 62 |  |  |  | USA | TX |  |  | SKAGWAY AIRPORT | [5 empty] | SANTA BARBARA MUNICIPAL AP
|  | SLEETMUTE | USA | AK | Matanuska-Susitna | PALMER | PALMER MUNICIPAL | 29.3 | 32.36 | 31.8 | 40.46 | 45.3 | 56.66 | 58.1 | 58.1 | 48.2 | 33.8 | 36.3 | 26.8 | 63 |  |  |  | USA | UT |  |  | SLEETMUTE | [5 empty] | SANTA MARIA PUBLIC ARPT
|  | SOLDOTNA | USA | AK | Wrangell-Petersburg | PETERSBURG | PETERSBURG | 27.9 | 32.36 | 33.4 | 42.08 | 47.1 | 55.22 | 55.04 | 54.86 | 48 | 41.72 | 34.7 | 30 | 64 |  |  |  | USA | VA |  |  | SOLDOTNA | [5 empty] | SANTA MONICA MUNI
|  | ST PAUL ISLAND ARPT | USA | AK | North Slope | POINT HOPE | POINT HOPE (AWOS) | 8.4 | 1.94 | 9.7 | 8.78 | 32.5 | 34.7 | 41.54 | 44.42 | 36.3 | 31.64 | 19.2 | 17.6 | 65 |  |  |  | USA | VT |  |  | ST PAUL ISLAND ARPT | [5 empty] | SANTA ROSA (AWOS)
|  | TALKEETNA STATE ARPT | USA | AK | Lake and Peninsula | PORT HEIDEN | PORT HEIDEN | 32.4 | 27.14 | 29.7 | 33.08 | 35.8 | 46.22 | 50.72 | 50.36 | 48.4 | 35.78 | 34.7 | 27.5 | 66 |  |  |  | USA | WA |  |  | TALKEETNA STATE ARPT | [5 empty] | SOUTH LAKE TAHOE-LAKE TAHOE AP
|  | TANANA RALPH M CALHOUN MEM AP | USA | AK | Kusilvak | ST. MARY'S | SAINT MARY`S (AWOS) | 12.2 | 20.66 | 23.9 | 28.58 | 34.9 | 46.22 | 53.06 | 49.28 | 39.6 | 34.16 | 36.9 | 16 | 67 |  |  |  | USA | WI |  |  | TANANA RALPH M CALHOUN MEM AP | [5 empty] | STOCKTON METROPOLITAN ARPT
|  | TOGIAK VILLAGE AWOS | USA | AK | Aleutians East | SAND POINT | SAND POINT | 33.1 | 34.16 | 35.1 | 35.78 | 37.8 | 46.58 | 53.24 | 53.42 | 46.2 | 40.1 | 32.7 | 30.9 | 68 |  |  |  | USA | WV |  |  | TOGIAK VILLAGE AWOS | [5 empty] | TRAVIS FIELD AFB
|  | UNALAKLEET FIELD | USA | AK | Nome | SAVOONGA | SAVOONGA | 11.5 | 12.56 | 6.6 | 25.16 | 35.4 | 38.66 | 47.84 | 46.76 | 40.8 | 33.98 | 28.9 | 19.9 | 69 |  |  |  | USA | WY |  |  | UNALAKLEET FIELD | [5 empty] | TRUCKEE-TAHOE
|  | VALDEZ PIONEER FIEL | USA | AK | Northwest Arctic | SELAWIK | SELAWIK | -12.5 | -0.4 | 13.3 | 20.48 | 39.4 | 46.22 | 54.5 | 50 | 37.4 | 30.56 | 9.7 | 7.7 | 70 |  |  |  | Canada | YT |  |  | VALDEZ PIONEER FIEL | [5 empty] | TWENTYNINE PALMS
|  | VALDEZ WSO | USA | AK | Kenai Peninsula | SEWARD | SEWARD | 31.6 | 28.94 | 30.4 | 39.02 | 44.1 | 53.24 | 54.32 | 56.12 | 48.2 | 35.06 | 28.4 | 30.4 | 71 |  |  |  | Colombia | Cartagena |  |  | VALDEZ WSO | [5 empty] | UKIAH MUNICIPAL AP
|  | WHITTIER | USA | AK | Aleutians West | ATTU STATION | SHEMYA AFB | 33.6 | 31.46 | 30.6 | 33.44 | 37.6 | 41.72 | 45.68 | 47.84 | 46.9 | 40.82 | 34 | 31.1 | 72 | [7 empty] | WHITTIER | [5 empty] | VAN NUYS AIRPORT
|  | WRANGELL | USA | AK | Nome | SHISHMAREF | SHISHMAREF (AWOS) | 5 | -3.64 | 6.3 | 19.4 | 32.4 | 38.12 | 48.56 | 46.94 | 39.6 | 33.44 | 22.1 | 13.5 | 73 | [7 empty] | WRANGELL | [5 empty] | VISALIA MUNI (AWOS)
|  | YAKUTAT STATE ARPT | USA | AK | Sitka | SITKA | SITKA JAPONSKI AP | 33.8 | 29.66 | 36.9 | 39.38 | 46.4 | 52.16 | 54.32 | 55.58 | 53.1 | 45.32 | 37.8 | 32 | 74 | [7 empty] | YAKUTAT STATE ARPT | [5 empty] | YUBA CO
|  | 0 | USA | AK | Skagway-Hoonah-Angoon | SKAGWAY | SKAGWAY AIRPORT | 30 | 28.94 | 35.8 | 43.16 | 51.8 | 57.38 | 54.86 | 56.3 | 50.2 | 39.2 | 34.3 | 23.4 | 75
|  | 0 | USA | AK | Bethel | SLEETMUTE | SLEETMUTE | -1.1 | 23 | 22.8 | 55.04 | 43.3 | 56.3 | 54.86 | 50.36 | 42.1 | 33.44 | 17.6 | 11.8 | 76
|  | 0 | USA | AK | Kenai Peninsula | SOLDOTNA | SOLDOTNA | 25.3 | 29.48 | 29.1 | 35.6 | 46.6 | 54.32 | 55.22 | 53.24 | 45.9 | 32.36 | 19.6 | 25.2 | 77
|  | 0 | USA | AK | Aleutians West | ST. PAUL | ST PAUL ISLAND ARPT | 28.2 | 24.62 | 26.4 | 30.74 | 37.2 | 41.72 | 46.76 | 48.38 | 45.5 | 39.74 | 32.2 | 31.6 | 78
|  | 0 | USA | AK | Matanuska-Susitna | Talkeetna | TALKEETNA STATE ARPT | 17.1 | 11.3 | 26.2 | 36.5 | 47.8 | 56.66 | 58.64 | 55.94 | 47.5 | 33.8 | 16.9 | 12.7 | 79
|  | 0 | USA | AK | Yukon-Koyukuk | TANANA | TANANA RALPH M CALHOUN MEM AP | -3.8 | 10.76 | 19.2 | 23.18 | 40.5 | 57.74 | 57.02 | 50.54 | 38.7 | 31.64 | 7.2 | 5 | 80
|  | 0 | USA | AK | Dillingham | TOGIAK | TOGIAK VILLAGE AWOS | 27.9 | 32.9 | 26.4 | 29.48 | 35.8 | 50.9 | 57.38 | 51.98 | 42.3 | 37.04 | 28.6 | 21.2 | 81
|  |  | USA | AK | Nome | UNALAKLEET | UNALAKLEET FIELD | 7.7 | 16.52 | 24.3 | 30.02 | 39.6 | 44.42 | 53.78 | 49.46 | 39.4 | 34.52 | 21.6 | 14.2 | 82
|  |  | USA | AK | Valdez-Cordova | VALDEZ | VALDEZ PIONEER FIEL | 30.6 | 30.38 | 33.6 | 36.32 | 44.2 | 53.6 | 53.06 | 53.06 | 48.2 | 37.04 | 30.6 | 28 | 83
|  |  | USA | AK | Valdez-Cordova | VALDEZ | VALDEZ WSO | 23.9 | 26.24 | 30.4 | 38.84 | 46.9 | 53.96 | 55.58 | 53.24 | 48.2 | 39.02 | 29.8 | 25.2 | 84
|  |  | USA | AK | Valdez-Cordova | WHITTIER | WHITTIER | 28.4 | 29.66 | 30.2 | 35.06 | 46.6 | 53.6 | 53.78 | 52.88 | 47.8 | 35.42 | 28.9 | 29.1 | 85
|  |  | USA | AK | Wrangell-Petersburg | WRANGELL | WRANGELL | 30.2 | 32.72 | 35.8 | 41 | 44.4 | 54.32 | 56.3 | 58.46 | 51.1 | 44.06 | 36.5 | 31.3 | 86
|  |  | USA | AK | Yakutat | YAKUTAT | YAKUTAT STATE ARPT | 27 | 28.04 | 30.6 | 39.92 | 44.8 | 50.9 | 55.04 | 54.32 | 50.2 | 40.82 | 32.4 | 29.8 | 87
|  |  | USA | AL | Calhoun | ANNISTON | ANNISTON METROPOLITAN AP | 44.6 | 50.72 | 55 | 64.76 | 71.8 | 74.84 | 76.46 | 76.46 | 70.5 | 59.18 | 56.8 | 42.8 | 88
|  |  | USA | AL | Lee | AUBURN | AUBURN-OPELIKA APT | 41.9 | 48.2 | 50.7 | 62.78 | 67.6 | 74.84 | 74.48 | 75.02 | 71.1 | 62.6 | 56.3 | 48.6 | 89
|  |  | USA | AL | Jefferson | BIRMINGHAM | BIRMINGHAM MUNICIPAL AP | 41.9 | 48.02 | 54.7 | 64.22 | 70.2 | 76.64 | 80.24 | 78.98 | 73.4 | 60.8 | 55.6 | 45.5 | 90
|  |  | USA | AL | Dale | FORT RUCKER | CAIRNS FIELD FORT RUCKER | 45.5 | 51.8 | 54.9 | 62.6 | 74.1 | 77.36 | 79.52 | 77.72 | 74.3 | 62.24 | 54.7 | 48.6 | 91
|  |  | USA | AL | Houston | DOTHAN | DOTHAN MUNICIPAL AP | 44.6 | 49.82 | 61.2 | 64.4 | 77.4 | 78.26 | 79.88 | 78.98 | 78.4 | 66.92 | 59 | 47.1 | 92
|  |  | USA | AL | Etowah |  | GADSEN MUNI AWOS | 40.3 | 47.3 | 55.2 | 61.16 | 64.8 | 73.58 | 77.36 | 76.46 | 70.7 | 59.9 | 53.4 | 39.7 | 93
|  |  | USA | AL | Madison | HUNTSVILLE | HUNTSVILLE INTL/JONES FIELD | 36.5 | 42.8 | 52.3 | 59.72 | 69.1 | 77.54 | 78.62 | 76.64 | 72.1 | 58.1 | 53.4 | 41.7 | 94
|  |  | USA | AL | Montgomery | MONTGOMERY | MAXWELL AFB | 43.9 | 50.54 | 54 | 63.14 | 74.1 | 79.52 | 82.04 | 80.24 | 76.1 | 64.04 | 52.3 | 47.1 | 95
|  |  | USA | AL | Mobile | MOBILE | MOBILE DOWNTOWN AP | 54.1 | 54.5 | 56.5 | 65.66 | 76.1 | 77.72 | 80.24 | 81.86 | 77 | 67.46 | 59 | 50.9 | 96
|  |  | USA | AL | Mobile | MOBILE | MOBILE REGIONAL AP | 46.8 | 53.42 | 61 | 67.28 | 73.8 | 79.52 | 80.6 | 79.52 | 77.4 | 66.74 | 59 | 54 | 97
|  |  | USA | AL | Montgomery | MONTGOMERY | MONTGOMERY DANNELLY FIELD | 44.8 | 49.1 | 59.7 | 65.66 | 71.4 | 78.44 | 80.24 | 80.06 | 75 | 63.68 | 54.9 | 48.7 | 98
|  |  | USA | AL | Colbert | MUSCLE SHOALS | MUSCLE SHOALS REGIONAL AP | 45.5 | 43.34 | 51.8 | 62.78 | 71.2 | 72.68 | 80.06 | 73.94 | 73 | 63.68 | 55.6 | 46.4 | 99
|  |  | USA | AL | Pike |  | TROY AIR FIELD | 47.8 | 52.16 | 60.4 | 61.88 | 73.4 | 76.28 | 78.98 | 78.26 | 77 | 68.54 | 54.1 | 45.1 | 100
|  |  | USA | AL | Tuscaloosa | TUSCALOOSA | TUSCALOOSA MUNICIPAL AP | 45.9 | 49.82 | 52.5 | 66.2 | 73.6 | 76.1 | 79.88 | 76.82 | 78.1 | 60.44 | 58.1 | 38.8 | 101
|  |  | USA | AR | Independence | BATESVILLE | BATESVILLE (AWOS) | 40.6 | 43.52 | 45.9 | 57.92 | 67.3 | 77.9 | 77.54 | 74.3 | 75.7 | 59.36 | 48 | 42.3 | 102
|  |  | USA | AR | Benton | BENTONVILLE | BENTONVILLE (AWOS) | 36.1 | 43.34 | 41.9 | 55.94 | 68.7 | 70.52 | 79.34 | 80.24 | 71.1 | 55.4 | 44.6 | 36.3 | 103
|  |  | USA | AR | Union | EL DORADO | EL DORADO GOODWIN FIELD | 42.4 | 43.88 | 60.3 | 64.22 | 74.8 | 78.8 | 79.88 | 86.72 | 78.6 | 59.9 | 55.6 | 42.8 | 104
|  |  | USA | AR | Washington | FAYETTEVILLE | FAYETTEVILLE DRAKE FIELD | 37.8 | 42.26 | 50.7 | 61.16 | 64.4 | 71.42 | 81.68 | 80.6 | 75.9 | 60.26 | 50.9 | 36.9 | 105
|  |  | USA | AR | Marion | FLIPPIN | FLIPPIN (AWOS) | 37.4 | 41.9 | 46 | 60.62 | 66.7 | 71.78 | 76.64 | 79.7 | 74.8 | 61.7 | 52.3 | 38.1 | 106
|  |  | USA | AR | Sebastian | FORT SMITH | FORT SMITH REGIONAL AP | 35.8 | 37.22 | 51.6 | 59.72 | 68.9 | 77.54 | 81.5 | 79.7 | 75.9 | 60.62 | 52.2 | 39 | 107
|  |  | USA | AR | Boone | HARRISON | HARRISON FAA AP | 38.3 | 36.5 | 51.3 | 58.28 | 65.8 | 71.78 | 78.8 | 78.98 | 76.1 | 55.4 | 50.7 | 40.6 | 108
|  |  | USA | AR | Craighead | JONESBORO | JONESBORO MUNI | 33.4 | 37.58 | 48.9 | 63.14 | 67.1 | 77 | 79.88 | 77.18 | 77.4 | 60.08 | 52.7 | 29.1 | 109
|  |  | USA | AR | Pulaski | LITTLE ROCK | LITTLE ROCK ADAMS FIELD | 36.9 | 46.04 | 52.2 | 62.24 | 70 | 78.8 | 81.5 | 81.14 | 74.8 | 62.06 | 53.4 | 42.1 | 110
|  |  | USA | AR | Pulaski | LITTLE ROCK | LITTLE ROCK AFB | 40.6 | 46.4 | 47.3 | 59.18 | 73.8 | 78.8 | 81.86 | 76.82 | 70.9 | 64.94 | 48.4 | 41 | 111
|  |  | USA | AR | Jefferson | PINE BLUFF | PINE BLUFF FAA AP | 39.6 | 47.84 | 49.6 | 66.02 | 72.3 | 78.62 | 79.34 | 85.82 | 79.2 | 62.6 | 50 | 35.1 | 112
|  |  | USA | AR | Benton | ROGERS | ROGERS (AWOS) | 33.1 | 41 | 41.5 | 55.04 | 65.1 | 75.56 | 77.54 | 82.22 | 73.6 | 56.3 | 48 | 43 | 113
|  |  | USA | AR | Benton | SILOAM SPRING | SILOAM SPRING(AWOS) | 37.2 | 46.76 | 45.5 | 57.02 | 67.8 | 75.2 | 79.52 | 78.98 | 71.6 | 55.22 | 50.9 | 39.6 | 114
|  |  | USA | AR | Washington | SPRINGDALE | SPRINGDALE MUNI | 34.2 | 40.46 | 49.1 | 60.44 | 65.1 | 72.14 | 78.8 | 80.42 | 68.7 | 59.36 | 47.7 | 38.3 | 115
|  |  | USA | AR | Arkansas | STUTTGART | STUTTGART (AWOS) | 44.8 | 45.14 | 52 | 60.98 | 72.5 | 78.44 | 80.96 | 78.62 | 76.3 | 66.02 | 54.9 | 41.9 | 116
|  |  | USA | AR | Miller | TEXARKANA | TEXARKANA WEBB FIELD | 41.7 | 50 | 54.1 | 67.28 | 72.9 | 77.36 | 83.84 | 80.42 | 80.1 | 66.56 | 53.8 | 48.7 | 117
|  |  | USA | AR | Lawrence | WALNUT RIDGE | WALNUT RIDGE (AWOS) | 37 | 43.52 | 45.9 | 62.42 | 68.9 | 76.64 | 79.7 | 76.28 | 73 | 63.86 | 46.8 | 37.6 | 118
|  |  | USA | AZ | Pinal | CASA GRANDE | CASA GRANDE (AWOS) | 56.1 | 52.34 | 60.4 | 71.78 | 80.4 | 88.52 | 92.84 | 90.86 | 86.9 | 69.62 | 56.5 | 50.7 | 119
|  |  | USA | AZ | Pima | TUCSON | DAVIS MONTHAN AFB | 58.6 | 54.86 | 59.7 | 73.94 | 79.3 | 88.16 | 86.72 | 85.64 | 82 | 69.62 | 59.7 | 53.4 | 120
|  |  | USA | AZ | Maricopa | PHOENIX | DEER VALLEY/PHOENIX | 55.2 | 54.32 | 56.3 | 73.94 | 81.9 | 90.14 | 92.12 | 91.94 | 88.7 | 74.66 | 61 | 54.5 | 121
|  |  | USA | AZ | Cochise | DOUGLAS | DOUGLAS BISBEE-DOUGLAS INTL A | 46.2 | 47.3 | 59.9 | 66.56 | 73.2 | 79.34 | 79.34 | 76.82 | 73.4 | 62.42 | 53.8 | 45.3 | 122
|  |  | USA | AZ | Coconino | FLAGSTAFF | FLAGSTAFF PULLIAM ARPT | 29.1 | 29.12 | 35.6 | 43.16 | 51.6 | 64.04 | 67.64 | 63.32 | 57.6 | 46.4 | 36.1 | 29.8 | 123
|  |  | USA | AZ | Coconino | GRAND CANYON | GRAND CANYON NATL P | 32.2 | 30.56 | 30.9 | 47.66 | 57.9 | 63.14 | 66.56 | 66.56 | 60.1 | 48.2 | 36.3 | 30.9 | 124
|  |  | USA | AZ | Mohave | KINGMAN | KINGMAN (AMOS) | 43.7 | 46.22 | 50.9 | 65.3 | 75.6 | 83.12 | 84.92 | 86.36 | 75.9 | 62.24 | 46.6 | 42.4 | 125
|  |  | USA | AZ | Maricopa | GLENDALE | LUKE AFB | 54 | 56.3 | 60.3 | 73.58 | 81.9 | 92.3 | 94.82 | 93.38 | 86.7 | 71.24 | 63 | 54 | 126
|  |  | USA | AZ | Coconino | PAGE | PAGE MUNI (AMOS) | 41.2 | 41 | 51.3 | 63.86 | 70.3 | 80.24 | 83.84 | 80.06 | 71.8 | 59.72 | 43.7 | 36.9 | 127
|  |  | USA | AZ | Maricopa | PHOENIX | PHOENIX SKY HARBOR INTL AP | 55.4 | 60.26 | 63.1 | 74.66 | 81.1 | 93.2 | 96.08 | 92.84 | 86.7 | 76.64 | 64.4 | 53.1 | 128
|  |  | USA | AZ | Yavapai | PRESCOTT | PRESCOTT LOVE FIELD | 35.4 | 43.34 | 44.8 | 54.14 | 63.1 | 73.58 | 76.1 | 74.12 | 68 | 57.56 | 45.1 | 39.7 | 129
|  |  | USA | AZ | Graham | SAFFORD | SAFFORD (AMOS) | 48.4 | 53.6 | 62.4 | 69.44 | 77.5 | 84.38 | 85.1 | 82.04 | 81.7 | 65.3 | 55.8 | 44.6 | 130
|  |  | USA | AZ | Maricopa | SCOTTSDALE | SCOTTSDALE MUNI | 55 | 54.14 | 61.9 | 69.8 | 81.1 | 89.6 | 93.92 | 92.12 | 89.2 | 71.6 | 61.3 | 54.3 | 131
|  |  | USA | AZ | Navajo |  | SHOW LOW MUNI AP | 37.9 | 37.4 | 46.6 | 51.98 | 62.8 | 69.98 | 73.04 | 67.46 | 66.9 | 51.08 | 44.8 | 35.4 | 132
|  |  | USA | AZ | Pima | TUCSON | TUCSON INTERNATIONAL AP | 51.1 | 55.94 | 57.6 | 65.84 | 76.5 | 86.54 | 87.26 | 84.2 | 80.1 | 69.8 | 57.6 | 52.2 | 133
|  |  | USA | AZ | Navajo | WINSLOW | WINSLOW MUNICIPAL AP | 36.3 | 39.2 | 40.8 | 59.18 | 66 | 74.66 | 79.7 | 76.28 | 66 | 55.4 | 43.9 | 33.8 | 134
|  |  | USA | AZ | Yuma | YUMA | YUMA INTL ARPT | 61.2 | 58.46 | 67.8 | 73.22 | 78.6 | 86.72 | 94.46 | 96.08 | 88.3 | 75.74 | 67.5 | 59 | 135
|  |  | USA | AZ | Yuma | YUMA | YUMA MCAS | 60.4 | 58.46 | 68 | 72.14 | 79.7 | 86.72 | 94.1 | 93.56 | 88.2 | 75.74 | 68.4 | 55.4 | 136
|  |  | Canada | BC | - | ABBOTSFORD | ABBOTSFORD AP | 38.5 | 40.64 | 43.7 | 49.1 | 55.4 | 60.8 | 65.48 | 64.58 | 59 | 50.9 | 43.2 | 37.9 | 137
|  |  | Canada | BC | - | AGASSIZ | AGASSIZ CDA | 34 | 39.56 | 43.2 | 49.28 | 55.8 | 60.98 | 65.84 | 64.94 | 59.5 | 51.26 | 43.2 | 34.7 | 138
|  |  | Canada | BC | - | BALLENAS | BALLENAS ISLAND | 38.1 | 40.1 | 43.7 | 49.1 | 56.1 | 62.24 | 67.28 | 66.38 | 59.9 | 50.72 | 43 | 37.8 | 139
|  |  | Canada | BC | - | COMOX | COMOX AP | 39.2 | 39.38 | 42.6 | 47.48 | 54.1 | 60.44 | 64.76 | 63.86 | 57.9 | 49.46 | 42.8 | 38.7 | 140
|  |  | Canada | BC | - | CRANBROOK | CRANBROOK AP | 21.4 | 25.7 | 34.5 | 43.52 | 52.3 | 59.36 | 68.54 | 65.84 | 55.4 | 41.72 | 30.4 | 19.8 | 141
|  |  | Canada | BC | - | DISCOVERY | DISCOVERY ISLAND | 40.5 | 41.9 | 44.8 | 48.74 | 53.6 | 58.28 | 61.7 | 60.98 | 57.6 | 51.08 | 45.3 | 40.3 | 142
|  |  | Canada | BC | - | ENTRANCE | ENTRANCE ISLAND | 38.5 | 40.46 | 44.2 | 49.82 | 56.7 | 62.96 | 68 | 67.1 | 60.4 | 51.26 | 43.3 | 37.9 | 143
|  |  | Canada | BC | - | ESQUIMALT | ESQUIMALT HARBOUR | 41.2 | 42.8 | 45.9 | 49.82 | 54.5 | 59 | 62.06 | 61.34 | 57.9 | 51.8 | 46.2 | 41.2 | 144
|  |  | Canada | BC | - | FORT | FORT NELSON | -3.8 | 5.9 | 14.9 | 37.04 | 48.7 | 59.36 | 62.96 | 58.28 | 48 | 33.44 | 13.1 | -0.4 | 145
|  |  | Canada | BC | - | FORT | FORT SAINT JOHN | 10.2 | 15.62 | 20.5 | 37.4 | 48.4 | 57.74 | 61.34 | 57.92 | 50 | 38.3 | 23.9 | 12.2 | 146
|  |  | Canada | BC | - | KAMLOOPS | KAMLOOPS AP | 27.1 | 31.28 | 40.3 | 49.64 | 58.1 | 65.12 | 72.14 | 70.16 | 59.7 | 47.3 | 37.2 | 27.9 | 147
|  |  | Canada | BC | - | KELOWNA | KELOWNA AP | 27.5 | 29.66 | 38.3 | 46.58 | 55.2 | 62.42 | 69.44 | 66.56 | 56.3 | 44.42 | 35.4 | 27.5 | 148
|  |  | Canada | BC | - | MALAHAT | MALAHAT | 40.1 | 41.54 | 44.8 | 48.74 | 54 | 58.82 | 62.24 | 61.52 | 57.6 | 51.08 | 45.1 | 39.9 | 149
|  |  | Canada | BC | - | NORTH | NORTH VANCOUVER | 35.6 | 38.84 | 43 | 47.84 | 54.3 | 60.08 | 64.4 | 63.68 | 58.3 | 50 | 43 | 35.2 | 150
|  |  | Canada | BC | - | PENTICTON | PENTICTON AP | 31.1 | 33.62 | 40.8 | 48.56 | 57.7 | 64.76 | 72.32 | 69.98 | 60.1 | 48.38 | 38.8 | 31.1 | 151
|  |  | Canada | BC | - | PITT | PITT MEADOWS | 34 | 38.12 | 43 | 48.38 | 54.9 | 60.44 | 65.3 | 64.22 | 58.3 | 49.82 | 42.3 | 34 | 152
|  |  | Canada | BC | - | PRINCE | PRINCE GEORGE | 19.4 | 22.46 | 30.4 | 40.1 | 49.8 | 57.56 | 60.98 | 58.82 | 50.2 | 39.74 | 29.8 | 19.6 | 153
|  |  | Canada | BC | - | SMITHERS | SMITHERS AP | 19.9 | 23.18 | 30.6 | 39.92 | 48.2 | 55.94 | 59.36 | 57.92 | 49.1 | 39.2 | 29.1 | 20.1 | 154
|  |  | Canada | BC | - | SUMMERLAND | SUMMERLAND | 25.2 | 30.56 | 40.8 | 48.2 | 57.7 | 64.4 | 72.32 | 70.34 | 60.1 | 48.2 | 36.7 | 25.5 | 155
|  |  | Canada | BC | - | VANCOUVER | VANCOUVER | 39.6 | 40.82 | 44.1 | 48.74 | 55 | 60.62 | 65.12 | 64.4 | 58.8 | 50.9 | 44.1 | 39.2 | 156
|  |  | Canada | BC | - | VERNON | VERNON | 22.3 | 28.22 | 37.9 | 46.76 | 55.4 | 62.06 | 68.9 | 66.92 | 57.7 | 45.14 | 34.9 | 22.6 | 157
|  |  | Canada | BC | - | VICTORIA | VICTORIA | 38.1 | 41 | 44.8 | 48.56 | 53.1 | 57.38 | 60.26 | 59.72 | 57.4 | 51.08 | 45.3 | 38.3 | 158
|  |  | Canada | BC | - | VICTORIA | VICTORIA AP | 40.3 | 40.64 | 43.9 | 48.2 | 54 | 59.54 | 63.32 | 62.24 | 57.4 | 50.36 | 43.9 | 39.7 | 159
|  |  | Canada | BC | - | VICTORIA | VICTORIA UNIV | 38.8 | 41.18 | 44.8 | 48.74 | 54.1 | 59.54 | 63.5 | 62.6 | 57.9 | 51.08 | 45.7 | 38.8 | 160
|  |  | Canada | BC | - | W | W VANCOUVER | 34.5 | 38.3 | 42.3 | 46.76 | 53.4 | 59.54 | 63.68 | 63.32 | 58.1 | 49.64 | 42.8 | 34 | 161
|  |  | Canada | BC | - | WHISTLER | WHISTLER | 25.2 | 29.84 | 37.9 | 46.4 | 54.7 | 61.34 | 68 | 66.2 | 57.2 | 45.32 | 34.7 | 24.8 | 162
|  |  | Canada | BC | - | WHITE | WHITE ROCK | 36.9 | 40.1 | 44.8 | 49.28 | 54.9 | 59.9 | 64.04 | 63.14 | 58.3 | 51.44 | 45 | 36.7 | 163
|  |  | India | BD | - | DHAKA | DHAKA | [12 empty] | 164 | bar: Phius Ambient Temperature (F) Jan to Phius Ambient Temperature (F) Dec
|  |  | USA | CA | Modoc | ALTURAS | ALTURAS | 32 | 34.88 | 40.1 | 45.68 | 52.2 | 63.14 | 72.32 | 67.28 | 60.4 | 46.04 | 35.4 | 31.3 | 165
|  |  | USA | CA | Humboldt | ARCATA | ARCATA AIRPORT | 46.9 | 46.22 | 48 | 49.64 | 50.7 | 54.14 | 56.48 | 56.12 | 56.5 | 52.34 | 50.7 | 47.8 | 166
|  |  | USA | CA | Kern | BAKERSFIELD | BAKERSFIELD MEADOWS FIELD | 47.8 | 51.62 | 56.5 | 64.22 | 70.3 | 79.16 | 81.32 | 81.32 | 77 | 69.26 | 56.1 | 48.2 | 167
|  |  | USA | CA | Yuba | BEALE | BEALE AFB | 46.9 | 50.18 | 57.4 | 58.82 | 66.7 | 75.38 | 82.94 | 77.54 | 74.5 | 64.4 | 48.7 | 43.3 | 168
|  |  | USA | CA | Inyo | BISHOP | BISHOP AIRPORT | 39.4 | 42.26 | 46.4 | 57.56 | 66 | 73.4 | 80.24 | 78.26 | 69.1 | 55.58 | 45.7 | 38.8 | 169
|  |  | USA | CA | Placer | AUBURN | BLUE CANYON AP | 37.4 | 37.4 | 36.5 | 47.3 | 52.3 | 64.04 | 69.08 | 68.54 | 63.9 | 58.64 | 46 | 40.6 | 170
|  |  | USA | CA | Riverside | BLYTHE | BLYTHE RIVERSIDE CO ARPT | 55.9 | 60.98 | 66 | 77.72 | 82.8 | 92.3 | 95.54 | 97.7 | 86 | 72.32 | 63.9 | 55.9 | 171
|  |  | USA | CA | Los Angeles | BURBANK | BURBANK-GLENDALE-PASADENA AP | 55.2 | 54.32 | 58.1 | 63.5 | 66.6 | 68.18 | 73.04 | 74.3 | 78.4 | 62.6 | 59.7 | 54.7 | 172
|  |  | USA | CA | Ventura | CAMARILLO | CAMARILLO (AWOS) | 51.3 | 53.78 | 54.3 | 59.72 | 63.3 | 64.94 | 64.4 | 69.44 | 63 | 60.26 | 60.4 | 55.8 | 173
|  |  | USA | CA | San Diego | CAMP PENDLETON | CAMP PENDLETON MCAS | 52.7 | 53.42 | 55.6 | 57.2 | 63.5 | 64.58 | 68.36 | 67.46 | 68.9 | 61.88 | 53.8 | 54.1 | 174
|  |  | USA | CA | San Diego | CARLSBAD | CARLSBAD/PALOMAR | 55.9 | 56.48 | 57.4 | 56.84 | 59.9 | 62.96 | 66.56 | 67.1 | 65.7 | 61.34 | 57 | 56.1 | 175
|  |  | USA | CA | Kern |  | CHINA LAKE NAF | 43.9 | 47.12 | 55.2 | 64.4 | 74.5 | 83.66 | 87.08 | 84.02 | 79.2 | 63.5 | 49.5 | 43.2 | 176
|  |  | USA | CA | San Bernardino | CHINO | CHINO AIRPORT | 52.7 | 54.14 | 56.3 | 61.34 | 65.1 | 68.72 | 73.4 | 74.66 | 73.2 | 63.5 | 57.4 | 53.1 | 177
|  |  | USA | CA | San Diego | CHULA VISTA | CHULA VISTA BROWN FIELD NAAS | 55.8 | 55.94 | 54.7 | 59.54 | 60.1 | 63.86 | 66.92 | 67.46 | 65.3 | 65.84 | 57.7 | 56.5 | 178
|  |  | USA | CA | Contra Costa | CONCORD | CONCORD CONCORD-BUCHANAN FIEL | 47.5 | 49.1 | 50.9 | 57.2 | 64 | 67.64 | 68.18 | 69.26 | 68.5 | 61.88 | 55.2 | 48.2 | 179
|  |  | USA | CA | Del Norte | CRESCENT CITY | CRESCENT CITY FAA AI | 47.8 | 48.02 | 49.3 | 49.64 | 52 | 53.24 | 55.76 | 56.3 | 56.5 | 52.52 | 50 | 46.9 | 180
|  |  | USA | CA | San Bernardino | BARSTOW | DAGGETT BARSTOW-DAGGETT AP | 45.1 | 52.52 | 59.9 | 66.38 | 73.4 | 84.02 | 90.68 | 87.08 | 77.4 | 68.72 | 56.3 | 46.8 | 181
|  |  | USA | CA | Kern | EDWARDS | EDWARDS AFB | 47.7 | 45.32 | 47.7 | 55.4 | 70.2 | 73.04 | 81.14 | 82.76 | 73.8 | 60.8 | 47.8 | 43 | 182
|  |  | USA | CA | Fresno | FRESNO | FRESNO YOSEMITE INTL AP | 46.8 | 50.72 | 55.2 | 62.42 | 71.1 | 78.26 | 83.48 | 80.78 | 75.4 | 67.64 | 52.3 | 45.7 | 183
|  |  | USA | CA | Orange | FULLERTON | FULLERTON MUNICIPAL | 56.1 | 58.1 | 55.2 | 59.9 | 65.8 | 67.28 | 73.76 | 74.3 | 73.9 | 64.04 | 59.2 | 56.8 | 184
|  |  | USA | CA | Alameda | HAYWARD | HAYWARD AIR TERM | 48.4 | 51.8 | 59.2 | 55.94 | 60.1 | 62.06 | 63.86 | 66.56 | 65.1 | 62.24 | 56.7 | 50.9 | 185
|  |  | USA | CA | Imperial | IMPERIAL | IMPERIAL | 56.5 | 57.74 | 66 | 73.58 | 80.2 | 89.24 | 92.3 | 91.4 | 88.7 | 73.22 | 63.9 | 55 | 186
|  |  | USA | CA | Los Angeles | HAWTHORNE | JACK NORTHROP FLD H | 56.3 | 57.92 | 57.9 | 58.46 | 61.3 | 66.02 | 69.08 | 68 | 68 | 63.68 | 63 | 57.4 | 187
|  |  | USA | CA | Los Angeles | LANCASTER | LANCASTER GEN WM FOX FIELD | 43.2 | 45.86 | 55.9 | 60.62 | 70.5 | 77.72 | 79.7 | 81.86 | 75.2 | 61.16 | 51.6 | 44.1 | 188
|  |  | USA | CA | Kings | LEMOORE | LEMOORE REEVES NAS | 43.7 | 50.18 | 54.7 | 62.78 | 70 | 76.1 | 81.32 | 77.72 | 73.6 | 61.7 | 51.8 | 45.5 | 189
|  |  | USA | CA | Alameda | LIVERMORE | LIVERMORE MUNICIPAL | 43.7 | 48.02 | 54.7 | 54.5 | 60.6 | 65.66 | 68 | 69.98 | 66.4 | 58.64 | 51.1 | 47.7 | 190
|  |  | USA | CA | Santa Barbara | LOMPOC | LOMPOC (AWOS) | 49.6 | 53.6 | 51.8 | 54.5 | 54.5 | 55.04 | 60.26 | 60.98 | 60.3 | 56.3 | 55.8 | 50.9 | 191
|  |  | USA | CA | Los Angeles | LONG BEACH | LONG BEACH DAUGHERTY FLD | 56.3 | 56.84 | 58.6 | 61.88 | 64.2 | 67.64 | 70.52 | 70.34 | 72 | 65.84 | 61.2 | 56.1 | 192
|  |  | USA | CA | Los Angeles | LOS ANGELES | LOS ANGELES INTL ARPT | 56.7 | 57.56 | 58.3 | 60.44 | 62.6 | 64.76 | 67.82 | 68 | 67.6 | 64.58 | 61.2 | 57.7 | 193
|  |  | USA | CA | Riverside | MARCH | MARCH AFB | 48.9 | 57.56 | 56.3 | 54.86 | 67.6 | 73.58 | 75.56 | 75.92 | 73.8 | 69.44 | 51.3 | 51.3 | 194
|  |  | USA | CA | Merced | MERCED | MERCED/MACREADY FLD | 45.9 | 51.8 | 58.5 | 62.96 | 66.6 | 74.66 | 78.98 | 76.64 | 69.3 | 61.88 | 52.9 | 47.5 | 195
|  |  | USA | CA | Stanislaus | MODESTO | MODESTO CITY-COUNTY AP | 46 | 52.7 | 56.5 | 63.68 | 67.1 | 73.58 | 76.46 | 76.64 | 71.8 | 63.5 | 52.9 | 47.8 | 196
|  |  | USA | CA | Siskiyou | MONTAGUE | MONTAGUE SISKIYOU COUNTY AP | 36.5 | 38.84 | 43.7 | 50.18 | 56.3 | 64.22 | 71.96 | 72.5 | 64.4 | 50.9 | 44.8 | 34.2 | 197
|  |  | USA | CA | Monterey | MONTEREY | MONTEREY NAF | 50.9 | 50.36 | 55.8 | 52.52 | 55.4 | 58.28 | 58.64 | 59.54 | 61.7 | 58.82 | 53.4 | 51.4 | 198
|  |  | USA | CA | Santa Clara | MOUNTAIN VIEW | MOUNTAIN VIEW MOFFETT FLD NAS | 48.6 | 51.26 | 57.6 | 55.58 | 57.2 | 63.86 | 64.4 | 66.2 | 71.8 | 61.34 | 54 | 50.9 | 199
|  |  | USA | CA | Napa | NAPA | NAPA CO. AIRPORT | 45.3 | 50.18 | 53.1 | 53.42 | 60.1 | 63.5 | 63.32 | 65.3 | 61 | 57.2 | 50.9 | 48.9 | 200
|  |  | USA | CA | San Bernardino | NEEDLES | NEEDLES AIRPORT | 54.5 | 56.66 | 65.1 | 75.38 | 84.2 | 94.64 | 97.7 | 97.16 | 85.5 | 74.66 | 61.5 | 55.9 | 201
|  |  | USA | CA | Alameda | OAKLAND | OAKLAND METROPOLITAN ARPT | 52 | 50 | 54.3 | 57.02 | 59.4 | 61.34 | 61.16 | 62.6 | 63.1 | 58.46 | 55.4 | 50 | 202
|  |  | USA | CA | Ventura | OXNARD | OXNARD AIRPORT | 52.3 | 55.22 | 58.6 | 55.76 | 60.4 | 63.14 | 64.22 | 62.42 | 69.1 | 60.98 | 57.9 | 55.4 | 203
|  |  | USA | CA | Riverside | PALM SPRINGS | PALM SPRINGS INTL | 57.7 | 59.54 | 67.1 | 73.94 | 81.7 | 89.24 | 94.28 | 94.1 | 85.6 | 73.4 | 66.6 | 59.4 | 204
|  |  | USA | CA | Riverside | PALM SPRINGS | PALM SPRINGS THERMAL AP | 53.8 | 56.48 | 66 | 72.86 | 80.8 | 88.7 | 92.12 | 91.58 | 87.4 | 70.16 | 62.6 | 53.6 | 205
|  |  | USA | CA | Los Angeles | PALMDALE | PALMDALE AIRPORT | 43.9 | 47.3 | 51.6 | 61.88 | 70.3 | 77.36 | 82.22 | 81.32 | 76.3 | 61.7 | 49.6 | 44.8 | 206
|  |  | USA | CA | San Luis Obispo | El Paso de Robles | PASO ROBLES MUNICIPAL ARPT | 45.9 | 47.3 | 53.4 | 58.46 | 63.1 | 67.64 | 69.8 | 70.34 | 67.1 | 59.72 | 52.7 | 48 | 207
|  |  | USA | CA | Ventura | PORT HUENEME | POINT MUGU NF | 53.6 | 54.32 | 54.3 | 55.22 | 59.9 | 61.52 | 64.22 | 63.32 | 65.1 | 61.34 | 56.5 | 55.4 | 208
|  |  | USA | CA | Tulare | PORTERVILLE | PORTERVILLE (AWOS) | 48.4 | 48.02 | 55 | 55.76 | 69.4 | 76.82 | 78.44 | 79.88 | 71.8 | 61.52 | 54.9 | 49.1 | 209
|  |  | USA | CA | Tehama | RED BLUFF | RED BLUFF MUNICIPAL ARPT | 45 | 47.12 | 49.5 | 56.84 | 68.2 | 78.08 | 83.12 | 78.8 | 76.1 | 62.78 | 52.9 | 47.3 | 210
|  |  | USA | CA | Shasta | REDDING | REDDING MUNICIPAL ARPT | 46.2 | 46.4 | 54.3 | 57.02 | 66.2 | 77.72 | 81.5 | 79.88 | 75 | 62.6 | 52.2 | 48.2 | 211
|  |  | USA | CA | Riverside | RIVERSIDE | RIVERSIDE MUNI | 54.7 | 55.04 | 57.4 | 57.38 | 66.7 | 69.62 | 75.02 | 75.92 | 73.4 | 62.78 | 59 | 53.2 | 212
|  |  | USA | CA | Sacramento | SACRAMENTO | SACRAMENTO EXECUTIVE ARPT | 47.3 | 50.54 | 53.6 | 57.56 | 65.1 | 69.98 | 74.3 | 72.5 | 69.8 | 62.24 | 50.9 | 45.5 | 213
|  |  | USA | CA | Sacramento | SACRAMENTO | SACRAMENTO METROPOLITAN AP | 45.9 | 47.3 | 56.8 | 61.34 | 64.8 | 73.4 | 74.84 | 73.58 | 70 | 60.44 | 52.5 | 45.9 | 214
|  |  | USA | CA | Monterey | SALINAS | SALINAS MUNICIPAL AP | 50.5 | 53.6 | 50.9 | 54.14 | 57.4 | 60.62 | 60.26 | 61.88 | 63.1 | 57.74 | 52.7 | 50.9 | 215
|  |  | USA | CA | San Diego | SAN DIEGO | SAN DIEGO LINDBERGH FIELD | 57.2 | 59 | 59.7 | 62.96 | 63 | 67.1 | 68.9 | 71.78 | 70.9 | 65.48 | 62.6 | 57.6 | 216
|  |  | USA | CA | San Diego | SAN DIEGO | SAN DIEGO MIRAMAR NAS | 54.1 | 53.78 | 54.5 | 56.66 | 60.6 | 64.76 | 69.08 | 72.86 | 68.2 | 65.66 | 57.7 | 54.1 | 217
|  |  | USA | CA | San Diego | SAN DIEGO | SAN DIEGO NORTH ISLAND NAS | 55.4 | 57.56 | 57.6 | 59.54 | 61.2 | 64.04 | 68 | 68.18 | 67.1 | 65.84 | 59.4 | 56.5 | 218
|  |  | USA | CA | San Diego | SAN DIEGO | SAN DIEGO/MONTGOMER | 56.1 | 56.66 | 58.3 | 58.1 | 61 | 64.4 | 68.36 | 69.62 | 72.1 | 63.14 | 57.4 | 55.4 | 219
|  |  | USA | CA | San Francisco | SAN FRANCISCO | SAN FRANCISCO INTL AP | 49.3 | 52.34 | 54.9 | 56.66 | 59 | 59.54 | 60.62 | 61.88 | 62.1 | 59.18 | 55 | 51.3 | 220
|  |  | USA | CA | Santa Clara | SAN JOSE | SAN JOSE INTL AP | 48.7 | 49.82 | 57.6 | 56.3 | 61.7 | 64.94 | 65.3 | 67.64 | 64.8 | 63.14 | 54 | 50.7 | 221
|  |  | USA | CA | San Luis Obispo | SAN LUIS | SAN LUIS CO RGNL | 50.9 | 51.26 | 56.7 | 56.84 | 58.5 | 61.52 | 62.24 | 62.06 | 64.8 | 59.72 | 54.1 | 52.7 | 222
|  |  | USA | CA | Los Angeles | LAKE HUGHES | SANDBERG | 45 | 46.94 | 47.5 | 53.24 | 57.7 | 67.82 | 73.76 | 76.64 | 69.1 | 56.84 | 50.9 | 43.7 | 223
|  |  | USA | CA | Orange |  | SANTA ANA-JOHN WAYNE AP | 55.9 | 57.2 | 61.2 | 60.8 | 64.4 | 66.38 | 69.08 | 69.62 | 69.1 | 64.4 | 59.9 | 57.4 | 224
|  |  | USA | CA | Santa Barbara | SANTA BARBARA | SANTA BARBARA MUNICIPAL AP | 52.5 | 52.88 | 57.6 | 58.64 | 57.9 | 61.88 | 63.86 | 65.3 | 65.5 | 59.72 | 55.2 | 51.3 | 225
|  |  | USA | CA | Santa Barbara | SANTA MARIA | SANTA MARIA PUBLIC ARPT | 50.5 | 50.9 | 51.8 | 55.4 | 57 | 58.82 | 61.88 | 61.16 | 60.8 | 58.28 | 53.8 | 52 | 226
|  |  | USA | CA | Los Angeles | SANTA MONICA | SANTA MONICA MUNI | 55.8 | 57.38 | 57.2 | 57.74 | 61.7 | 64.58 | 68.9 | 68.18 | 68.4 | 62.42 | 62.6 | 58.1 | 227
|  |  | USA | CA | Sonoma | SANTA ROSA | SANTA ROSA (AWOS) | 47.1 | 51.26 | 51.6 | 55.76 | 61 | 64.94 | 62.78 | 65.48 | 65.1 | 56.66 | 50.5 | 48 | 228
|  |  | USA | CA | El Dorado |  | SOUTH LAKE TAHOE-LAKE TAHOE AP | 26.4 | 29.12 | 33.4 | 42.44 | 48.4 | 57.56 | 62.24 | 62.06 | 55.9 | 42.98 | 35.6 | 29.1 | 229
|  |  | USA | CA | San Joaquin | STOCKTON | STOCKTON METROPOLITAN ARPT | 45.9 | 48.38 | 58.3 | 60.62 | 65.1 | 74.3 | 74.3 | 74.66 | 71.2 | 61.7 | 52.5 | 45.1 | 230
|  |  | USA | CA | Solano | FAIRFIELD | TRAVIS FIELD AFB | 45.1 | 50 | 52.9 | 60.8 | 69.6 | 68.9 | 73.4 | 70.52 | 72 | 64.04 | 48.4 | 46 | 231
|  |  | USA | CA | Nevada | TRUCKEE | TRUCKEE-TAHOE | 29.1 | 32 | 32.7 | 37.04 | 48.6 | 52.88 | 65.3 | 60.26 | 56.1 | 42.44 | 34.9 | 28.4 | 232
|  |  | USA | CA | San Bernardino |  | TWENTYNINE PALMS | 49.6 | 51.44 | 61.3 | 66.74 | 75 | 85.46 | 89.6 | 91.22 | 81.9 | 67.64 | 54.1 | 50.4 | 233
|  |  | USA | CA | Mendocino | UKIAH | UKIAH MUNICIPAL AP | 45 | 49.46 | 49.8 | 56.48 | 60.3 | 67.1 | 72.32 | 71.78 | 67.6 | 57.92 | 50.9 | 45.3 | 234
|  |  | USA | CA | Los Angeles | LOS ANGELES | VAN NUYS AIRPORT | 55.9 | 55.94 | 57.9 | 64.04 | 66.7 | 69.08 | 73.76 | 75.02 | 75.4 | 62.96 | 59.9 | 57.4 | 235
|  |  | USA | CA | Tulare | VISALIA | VISALIA MUNI (AWOS) | 43.5 | 48.2 | 55.2 | 62.42 | 68.9 | 73.58 | 81.86 | 77.18 | 71.1 | 60.8 | 46 | 40.5 | 236
|  |  | USA | CA | Sutter | YUBA | YUBA CO | 44.4 | 51.62 | 55.4 | 61.88 | 67.1 | 74.3 | 77.36 | 75.38 | 73 | 62.42 | 49.8 | 46.2 | 237
|  |  | USA | CO | Washington | AKRON | AKRON WASHINGTON CO AP | 25.3 | 27.14 | 44.4 | 48.02 | 57 | 67.28 | 76.28 | 69.98 | 61 | 48.56 | 40.8 | 32.4 | 238
|  |  | USA | CO | Alamosa | ALAMOSA | ALAMOSA SAN LUIS VALLEY RGNL | 12.4 | 23.36 | 34.5 | 43.34 | 51.1 | 61.7 | 64.04 | 61.7 | 55.4 | 44.42 | 26.8 | 18.1 | 239
|  |  | USA | CO | Pitkin | ASPEN | ASPEN PITKIN CO SAR | 23.5 | 22.82 | 32.4 | 43.7 | 50.9 | 59.18 | 64.04 | 62.24 | 50.4 | 42.8 | 30.6 | 22.6 | 240
|  |  | USA | CO | Adams | AURORA | AURORA BUCKLEY FIELD ANGB | 33.4 | 31.64 | 40.6 | 42.98 | 56.7 | 71.96 | 72.86 | 71.06 | 65.3 | 44.78 | 37.4 | 30.2 | 241
|  |  | Colombia | COL | - | BARRANQUILLA | BARRANQUILLA | [12 empty] | 242 | bar: Phius Ambient Temperature (F) Jan to Phius Ambient Temperature (F) Dec
|  |  | USA | CO | Broomfield | BROOMFIELD | BROOMFIELD/JEFFCO [BOULDER - SURFRAD] | 31.6 | 33.08 | 40.8 | 49.64 | 57 | 66.2 | 73.4 | 71.06 | 62.2 | 50.9 | 40.3 | 29.1 | 243
|  |  | Colombia | COL | - | CALI | CALI | [12 empty] | 244 | bar: Phius Ambient Temperature (F) Jan to Phius Ambient Temperature (F) Dec
|  |  | Colombia | COL | - | CARTAGENA | CARTAGENA | [12 empty] | 245 | bar: Phius Ambient Temperature (F) Jan to Phius Ambient Temperature (F) Dec
|  |  | USA | CO | El Paso | COLORADO SPRINGS | COLORADO SPRINGS MUNI AP | 27.68 | 31.82 | 40.46 | 48.2 | 57.56 | 66.74 | 71.24 | 67.28 | 60.44 | 49.82 | 38.12 | 32.54 | 246
|  |  | USA | CO | Montezuma | CORTEZ | CORTEZ/MONTEZUMA | 30 | 33.08 | 40.5 | 50.72 | 59.9 | 68.72 | 73.22 | 68.72 | 63 | 48.92 | 35.6 | 28.6 | 247
|  |  | USA | CO | Moffat | CRAIG | CRAIG-MOFFAT | 8.8 | 24.98 | 25.5 | 44.78 | 52.3 | 60.44 | 65.48 | 64.22 | 59.9 | 39.56 | 32.2 | 21.6 | 248
|  |  | USA | CO | Denver | DENVER | DENVER INTL AP | 33.4 | 31.82 | 43 | 42.44 | 59.9 | 73.58 | 72.14 | 72.68 | 66.6 | 50 | 37.2 | 34.5 | 249
|  |  | USA | CO | Denver | DENVER | DENVER/CENTENNIAL [GOLDEN - NREL] | 34 | 29.66 | 37.8 | 47.12 | 55.6 | 65.84 | 69.44 | 70.7 | 62.6 | 48.92 | 36.7 | 35.2 | 250
|  |  | USA | CO | La Plata | DURANGO | DURANGO/LA PLATA CO | 23.7 | 26.78 | 37.2 | 45.86 | 51.6 | 64.94 | 69.98 | 68.54 | 60.8 | 49.28 | 34.3 | 24.6 | 251
|  |  | USA | CO | Eagle | EAGLE | EAGLE COUNTY AP | 16.9 | 25.34 | 34.3 | 44.24 | 52.2 | 62.42 | 66.92 | 63.68 | 54.9 | 44.42 | 32.7 | 19.8 | 252
|  |  | USA | CO | Larimer | FORT COLLINS | FORT COLLINS (AWOS) | 23.9 | 31.28 | 38.5 | 43.88 | 57.2 | 61.7 | 72.68 | 69.26 | 59.2 | 43.34 | 34 | 27.5 | 253
|  |  | USA | CO | Mesa | GRAND JUNCTION | GRAND JUNCTION WALKER FIELD | 28.2 | 34.16 | 43.9 | 53.24 | 63.1 | 74.48 | 78.8 | 75.92 | 67.8 | 54.68 | 39 | 29.8 | 254
|  |  | USA | CO | Weld | GREELEY | GREELEY/WELD (AWOS) | 27.1 | 28.94 | 37.8 | 41 | 57 | 66.56 | 67.28 | 69.26 | 62.2 | 46.04 | 32.2 | 28.8 | 255
|  |  | USA | CO | Gunnison | GUNNISON | GUNNISON CO. (AWOS) | 15.6 | 21.92 | 35.1 | 39.56 | 50 | 59.18 | 62.06 | 59.9 | 50.4 | 41.54 | 27.5 | 10.8 | 256
|  |  | USA | CO | Routt | HAYDEN | HAYDEN/YAMPA (AWOS) | 21.6 | 25.52 | 29.5 | 42.44 | 51.1 | 57.92 | 69.26 | 65.12 | 57.4 | 41.72 | 32.2 | 21.2 | 257
|  |  | USA | CO | Otero | LA JUNTA | LA JUNTA MUNICIPAL AP | 34 | 34.16 | 43.9 | 52.34 | 61.3 | 73.4 | 79.88 | 76.82 | 65.3 | 54.5 | 44.4 | 25.9 | 258
|  |  | USA | CO | Prowers | LAMAR | LAMAR MUNICIPAL | 30.7 | 37.04 | 38.1 | 45.86 | 62.4 | 72.32 | 77.9 | 76.46 | 71.2 | 47.84 | 38.8 | 31.6 | 259
|  |  | USA | CO | Lake | LEADVILLE | LEADVILLE/LAKE CO. | 19.2 | 19.22 | 29.3 | 38.3 | 43 | 51.98 | 56.3 | 54.86 | 48.7 | 36.5 | 25.7 | 18.7 | 260
|  |  | USA | CO | Lincoln | LIMON | LIMON | 28 | 35.96 | 36.7 | 42.08 | 56.8 | 65.3 | 68.18 | 68.72 | 61.7 | 47.12 | 33.6 | 25.7 | 261
|  |  | USA | CO | Montrose | MONTROSE | MONTROSE CO. ARPT | 25.5 | 34.88 | 38.8 | 45.14 | 60.3 | 71.06 | 71.6 | 71.6 | 66 | 51.08 | 39.2 | 27.7 | 262
|  |  | USA | CO | Pueblo | PUEBLO | PUEBLO MEMORIAL AP | 29.3 | 33.08 | 45.1 | 54.68 | 59.5 | 71.96 | 75.92 | 73.4 | 68 | 52.88 | 39 | 32.2 | 263
|  |  | USA | CO | Garfield | RIFLE | RIFLE/GARFIELD RGNL | 22.8 | 34.7 | 43 | 52.34 | 58.6 | 67.82 | 72.5 | 71.96 | 65.1 | 49.46 | 36.5 | 25.7 | 264
|  |  | USA | CO | Las Animas | TRINIDAD | TRINIDAD LAS ANIMAS COUNTY AP | 32.4 | 36.14 | 42.1 | 47.3 | 62.4 | 67.64 | 73.4 | 71.6 | 64.9 | 52.7 | 43.2 | 31.3 | 265
|  |  | USA | CT | Fairfield | BRIDGEPORT | BRIDGEPORT SIKORSKY MEMORIAL | 26.8 | 31.46 | 38.1 | 48.74 | 57.9 | 68.36 | 73.22 | 72.68 | 66.7 | 55.4 | 46.8 | 36.3 | 266
|  |  | USA | CT | Fairfield | DANBURY | DANBURY MUNICIPAL | 25.3 | 23.18 | 39.7 | 50 | 53.4 | 68.36 | 72.86 | 67.82 | 60.4 | 52.7 | 45.7 | 37.2 | 267
|  |  | USA | CT | New London | GROTON | GROTON NEW LONDON AP | 28.4 | 34.52 | 40.6 | 46.22 | 56.8 | 64.94 | 66.56 | 70.52 | 63.9 | 54.68 | 43.9 | 37.6 | 268
|  |  | USA | CT | Hartford | HARTFORD | HARTFORD BRADLEY INTL AP | 28 | 29.12 | 39.9 | 50 | 60.4 | 67.28 | 74.12 | 70.7 | 63.1 | 51.8 | 43.5 | 29.1 | 269
|  |  | USA | CT | Hartford | HARTFORD | HARTFORD BRAINARD FD | 25.9 | 30.2 | 40.8 | 50.72 | 60.1 | 68.72 | 70.34 | 69.62 | 64.4 | 52.7 | 47.5 | 37.4 | 270
|  |  | USA | CT | New Haven | NEW HAVEN | NEW HAVEN TWEED AIRPORT | 28.4 | 38.3 | 37.9 | 49.1 | 56.3 | 66.56 | 71.24 | 73.04 | 66.2 | 52.7 | 48.7 | 33.1 | 271
|  |  | USA | CT | New Haven | WATERBURY | OXFORD (AWOS) | 24.6 | 30.92 | 32.4 | 45.5 | 55.9 | 64.04 | 72.32 | 70.16 | 62.6 | 51.44 | 45 | 32.4 | 272
|  |  | USA | DE | Kent | DOVER | DOVER AFB | 33.4 | 35.24 | 39.4 | 52.52 | 60.4 | 73.04 | 76.82 | 71.96 | 66.7 | 57.74 | 41.7 | 39 | 273
|  |  | USA | DE | New Castle | WILMINGTON | WILMINGTON NEW CASTLE CNTY AP | 28 | 36.14 | 44.8 | 53.42 | 63.3 | 72.5 | 76.28 | 74.84 | 65.8 | 54.5 | 45.3 | 33.3 | 274
|  |  | USA | FL | Okaloosa | CRESTVIEW | CRESTVIEW BOB SIKES AP | 51.1 | 55.4 | 55.6 | 64.76 | 72.3 | 76.64 | 80.06 | 78.8 | 76.6 | 70.34 | 61.2 | 52.9 | 275
|  |  | USA | FL | Volusia | DAYTONA BEACH | DAYTONA BEACH INTL AP | 56.3 | 60.44 | 65.7 | 69.44 | 74.8 | 79.34 | 79.88 | 80.42 | 78.4 | 72.14 | 66.6 | 59.5 | 276
|  |  | USA | FL | Broward | FORT LAUDERDALE | FORT LAUDERDALE | 66.7 | 66.74 | 73.8 | 73.76 | 79.7 | 80.06 | 84.02 | 79.88 | 80.4 | 77.36 | 73.8 | 67.3 | 277
|  |  | USA | FL | Broward | FORT LAUDERDALE | FORT LAUDERDALE HOLLYWOOD INT | 68.9 | 69.26 | 71.6 | 77.54 | 79.5 | 82.58 | 84.74 | 82.76 | 80.6 | 79.16 | 74.1 | 67.8 | 278
|  |  | USA | FL | Lee | FORT MYERS | FORT MYERS PAGE FIELD | 65.7 | 66.02 | 70.3 | 73.04 | 79.7 | 81.68 | 81.14 | 81.5 | 79.7 | 77.72 | 74.3 | 66.7 | 279
|  |  | USA | FL | Alachua | GAINESVILLE | GAINESVILLE REGIONAL AP | 52.5 | 58.64 | 63.1 | 68.36 | 76.1 | 77.36 | 79.7 | 80.6 | 76.5 | 70.34 | 60.1 | 53.6 | 280
|  |  | USA | FL | Miami-Dade | HOMESTEAD | HOMESTEAD AFB | 60.8 | 64.58 | 73.9 | 71.78 | 80.8 | 81.32 | 83.48 | 82.22 | 81.3 | 78.8 | 72.9 | 68.4 | 281
|  |  | USA | FL | Duval | JACKSONVILLE | JACKSONVILLE INTL ARPT | 51.1 | 56.12 | 62.6 | 67.82 | 73.2 | 78.62 | 80.78 | 79.34 | 77.5 | 67.1 | 63.7 | 55.2 | 282
|  |  | USA | FL | Duval | JACKSONVILLE | JACKSONVILLE NAS | 56.8 | 58.1 | 66.6 | 71.42 | 75.7 | 81.14 | 81.5 | 80.6 | 76.6 | 70.34 | 61.7 | 55.6 | 283
|  |  | USA | FL | Duval | JACKSONVILLE | JACKSONVILLE/CRAIG | 56.5 | 58.82 | 62.6 | 66.2 | 76.3 | 78.62 | 82.4 | 78.08 | 74.8 | 69.98 | 65.8 | 56.3 | 284
|  |  | USA | FL | Monroe | KEY WEST | KEY WEST INTL ARPT | 67.5 | 71.42 | 74.3 | 76.82 | 80.2 | 83.3 | 84.92 | 84.74 | 83.5 | 80.42 | 77.2 | 71.4 | 285
|  |  | USA | FL | Monroe | KEY WEST | KEY WEST NAS | 67.6 | 70.52 | 73.9 | 76.1 | 82 | 83.3 | 83.84 | 84.56 | 83.1 | 81.14 | 75.2 | 70.3 | 286
|  |  | USA | FL | Hillsborough | TAMPA | MACDILL AFB | 56.5 | 59.9 | 62.8 | 70.16 | 80.4 | 81.68 | 82.22 | 81.32 | 79.2 | 75.56 | 66 | 60.3 | 287
|  |  | USA | FL | Monroe | MARATHON | MARATHON AIRPORT | 71.2 | 66.56 | 78.6 | 78.62 | 81 | 83.12 | 85.46 | 87.98 | 83.1 | 81.68 | 77.5 | 70 | 288
|  |  | USA | FL | Duval | JACKSONVILLE | MAYPORT NS | 55 | 57.2 | 64 | 68.18 | 77 | 78.62 | 80.96 | 80.42 | 79.3 | 71.24 | 65.8 | 55 | 289
|  |  | USA | FL | Brevard | MELBOURNE | MELBOURNE REGIONAL AP | 65.7 | 63.32 | 69.1 | 73.58 | 76.5 | 78.08 | 80.06 | 80.42 | 80.1 | 74.84 | 67.3 | 63.5 | 290
|  |  | USA | FL | Miami-Dade | MIAMI | MIAMI INTL AP | 66.9 | 69.62 | 70.9 | 75.38 | 79.5 | 81.86 | 82.58 | 82.4 | 81.5 | 79.34 | 74.5 | 68.5 | 291
|  |  | USA | FL | Miami-Dade | MIAMI | MIAMI/KENDALL-TAMIA | 65.5 | 68.18 | 68.2 | 74.66 | 77.7 | 78.44 | 80.78 | 80.96 | 78.6 | 75.38 | 71.4 | 64.8 | 292
|  |  | USA | FL | Miami-Dade | MIAMI | MIAMI/OPA LOCKA | 66.9 | 68 | 70.3 | 70.34 | 79 | 79.7 | 83.48 | 83.84 | 82.4 | 78.26 | 72.1 | 67.6 | 293
|  |  | USA | FL | Collier | NAPLES | NAPLES MUNICIPAL | 64.2 | 64.94 | 70 | 71.6 | 77.9 | 79.88 | 81.5 | 81.5 | 77.9 | 75.2 | 69.8 | 63.3 | 294
|  |  | USA | FL | Orange | ORLANDO | NASA SHUTTLE FCLTY | 53.2 | 60.08 | 65.5 | 69.62 | 75.4 | 78.8 | 82.4 | 79.16 | 79.5 | 73.04 | 70.9 | 64 | 295
|  |  | USA | FL | Marion | OCALA | OCALA MUNI (AWOS) | 58.3 | 57.74 | 67.5 | 68.9 | 73.6 | 79.16 | 79.7 | 78.98 | 77.5 | 71.06 | 59.9 | 51.1 | 296
|  |  | USA | FL | Orange | ORLANDO | ORLANDO EXECUTIVE AP | 56.1 | 62.42 | 68.4 | 73.04 | 77.5 | 79.88 | 81.68 | 80.24 | 80.2 | 77.36 | 65.8 | 59.4 | 297
|  |  | USA | FL | Orange | ORLANDO | ORLANDO INTL ARPT | 58.3 | 63.32 | 65.8 | 70.88 | 76.3 | 79.7 | 80.42 | 79.16 | 79 | 73.58 | 68.2 | 61.5 | 298
|  |  | USA | FL | Orange | ORLANDO | ORLANDO SANFORD AIRPORT | 62.2 | 60.98 | 60.8 | 69.8 | 75.4 | 79.88 | 84.02 | 80.24 | 77.7 | 74.12 | 64.8 | 60.8 | 299
|  |  | USA | FL | Bay | PANAMA CITY | PANAMA CITY BAY CO | 56.1 | 58.64 | 59.7 | 65.48 | 77 | 80.42 | 82.94 | 82.76 | 78.4 | 69.62 | 65.3 | 52.3 | 300
|  |  | USA | FL | Escambia | PENSACOLA | PENSACOLA FOREST SHERMAN NAS | 50.4 | 51.26 | 62.1 | 69.26 | 76.5 | 80.6 | 80.96 | 79.88 | 79.3 | 67.82 | 59.4 | 54 | 301
|  |  | USA | FL | Escambia | PENSACOLA | PENSACOLA REGIONAL AP | 52.9 | 57.02 | 61.5 | 68.36 | 76.5 | 79.7 | 81.14 | 80.42 | 77 | 70.34 | 64 | 56.1 | 302
|  |  | USA | FL | Sarasota | SARASOTA | SARASOTA BRADENTON | 54.7 | 61.7 | 69.3 | 69.08 | 77 | 78.8 | 80.78 | 80.42 | 79.3 | 78.08 | 69.6 | 64.9 | 303
|  |  | USA | FL | Lee | FORT MYERS | SOUTHWEST FLORIDA I | 63.3 | 68.18 | 68.4 | 72.86 | 74.7 | 78.98 | 80.06 | 80.42 | 81 | 74.12 | 67.6 | 63.3 | 304
|  |  | USA | FL | St. Lucie | FORT PIERCE | ST LUCIE CO INTL | 56.8 | 65.12 | 65.5 | 70.52 | 75.6 | 77.9 | 79.34 | 80.6 | 76.1 | 73.04 | 67.5 | 63 | 305
|  |  | USA | FL | Pinellas | ST. PETERSBURG | ST PETERSBURG ALBERT WHITTED | 61.7 | 62.96 | 62.8 | 71.06 | 79.2 | 82.04 | 83.12 | 82.94 | 83.1 | 78.98 | 68.2 | 66.6 | 306
|  |  | USA | FL | Pinellas | ST. PETERSBURG | ST PETERSBURG CLEAR | 54.1 | 60.26 | 63 | 71.78 | 78.8 | 80.78 | 83.3 | 81.68 | 81.1 | 77.18 | 70 | 63.1 | 307
|  |  | USA | FL | Leon | TALLAHASSEE | TALLAHASSEE REGIONAL AP [ISIS] | 50.4 | 54.68 | 62.4 | 66.92 | 72.7 | 78.62 | 80.96 | 80.06 | 75.7 | 66.56 | 61.5 | 51.1 | 308
|  |  | USA | FL | Hillsborough | TAMPA | TAMPA INTERNATIONAL AP | 59 | 61.16 | 67.8 | 72.32 | 77.7 | 80.6 | 82.22 | 81.14 | 80.6 | 73.58 | 68.2 | 60.6 | 309
|  |  | USA | FL | Bay | TYNDALL | TYNDALL AFB | 49.6 | 53.78 | 55.9 | 63.86 | 72.9 | 78.62 | 80.24 | 78.98 | 76.5 | 69.08 | 57.7 | 51.4 | 310
|  |  | USA | FL | Okaloosa | VALPARAISO | VALPARAISO EGLIN AFB | 47.8 | 53.24 | 55 | 63.14 | 75.6 | 79.7 | 81.14 | 79.34 | 76.3 | 67.64 | 60.1 | 48.4 | 311
|  |  | USA | FL | Okaloosa | VALPARAISO | VALPARAISO HURLBURT | 49.1 | 53.96 | 55.9 | 68.18 | 77 | 79.34 | 81.86 | 80.06 | 77.2 | 66.92 | 58.6 | 51.1 | 312
|  |  | USA | FL | Indian River | VERO BEACH | VERO BEACH MUNICIPAL ARPT | 64.9 | 65.12 | 69.1 | 75.2 | 77.7 | 78.44 | 80.78 | 79.88 | 79.3 | 76.64 | 68.9 | 65.5 | 313
|  |  | USA | FL | Santa Rosa | MILTON | WHITING FIELD NAAS | 52.5 | 53.78 | 55.8 | 65.48 | 73.4 | 78.8 | 79.52 | 80.06 | 75.2 | 66.02 | 62.2 | 50.2 | 314
|  |  | USA | GA | Dougherty | ALBANY | ALBANY DOUGHERTY COUNTY AP | 52 | 54.86 | 57.4 | 64.76 | 73 | 79.16 | 81.14 | 78.44 | 77 | 70.16 | 58.8 | 48.9 | 315
|  |  | USA | GA | Bacon | ALMA | ALMA BACON COUNTY AP | 46.8 | 53.06 | 56.7 | 64.94 | 75.6 | 77.18 | 80.42 | 80.78 | 74.5 | 64.22 | 56.5 | 46.2 | 316
|  |  | USA | GA | Clarke | ATHENS | ATHENS BEN EPPS AP | 38.7 | 48.92 | 56.3 | 63.5 | 69.1 | 76.82 | 79.16 | 77 | 70.7 | 61.16 | 54.5 | 45.7 | 317
|  |  | USA | GA | Fulton | ATLANTA | ATLANTA HARTSFIELD INTL AP | 39.2 | 46.22 | 56.8 | 62.96 | 69.4 | 76.64 | 78.98 | 79.7 | 72.5 | 60.8 | 53.4 | 45.9 | 318
|  |  | USA | GA | Richmond | AUGUSTA | AUGUSTA BUSH FIELD | 44.2 | 48.02 | 56.1 | 63.14 | 71.6 | 78.62 | 80.42 | 79.34 | 74.3 | 60.08 | 55.8 | 45.7 | 319
|  |  | USA | GA | Glynn | BRUNSWICK | BRUNSWICK GOLDEN IS | 46.6 | 54.14 | 54.5 | 64.22 | 78.1 | 79.52 | 82.04 | 79.52 | 75.6 | 65.84 | 56.5 | 51.3 | 320
|  |  | USA | GA | Glynn | BRUNSWICK | BRUNSWICK MALCOLM MCKINNON AP | 53.2 | 56.66 | 60.6 | 69.26 | 75.9 | 75.56 | 81.5 | 79.16 | 77.9 | 71.78 | 62.6 | 54.9 | 321
|  |  | USA | GA | Muscogee | COLUMBUS | COLUMBUS METROPOLITAN ARPT | 45 | 50 | 59.2 | 65.3 | 71.4 | 79.88 | 82.22 | 81.32 | 77.2 | 63.86 | 59 | 49.3 | 322
|  |  | USA | GA | Fulton | ATLANTA | DEKALB PEACHTREE | 38.3 | 47.66 | 49.5 | 61.16 | 70.5 | 73.58 | 76.1 | 80.96 | 74.1 | 58.64 | 49.5 | 42.3 | 323
|  |  | USA | GA | Muscogee | COLUMBUS | FORT BENNING LAWSON | 42.4 | 48.74 | 51.6 | 60.26 | 75 | 75.56 | 77.54 | 76.64 | 72.1 | 60.62 | 50.2 | 40.3 | 324
|  |  | USA | GA | Fulton | FULTON | FULTON CO ARPT BROW | 44.2 | 48.2 | 55.6 | 63.86 | 68.9 | 74.12 | 74.66 | 79.34 | 74.7 | 58.46 | 49.5 | 40.8 | 325
|  |  | USA | GA | Chatham | SAVANNAH | HUNTER AAF | 46.9 | 53.24 | 55.6 | 62.96 | 75.2 | 78.44 | 81.32 | 79.7 | 76.1 | 66.2 | 57 | 44.6 | 326
|  |  | USA | GA | Bibb | MACON | MACON MIDDLE GA REGIONAL AP | 45 | 48.74 | 57.4 | 64.04 | 72.1 | 79.7 | 80.06 | 78.62 | 75.4 | 63.68 | 57.6 | 45.7 | 327
|  |  | USA | GA | Cobb | MARIETTA | MARIETTA DOBBINS AFB | 37.2 | 44.6 | 47.1 | 58.46 | 65.1 | 75.02 | 79.16 | 75.2 | 70 | 58.82 | 46.9 | 41.2 | 328
|  |  | USA | GA | Lowndes | MOODY | MOODY AFB/VALDOSTA | 48 | 55.58 | 56.5 | 65.3 | 73.9 | 79.16 | 81.68 | 78.26 | 75 | 65.3 | 56.1 | 48.2 | 329
|  |  | USA | GA | Floyd | ROME | ROME R B RUSSELL AP | 45.1 | 45.68 | 46.9 | 58.1 | 66.4 | 77.18 | 79.52 | 78.08 | 77 | 66.2 | 44.6 | 40.8 | 330
|  |  | USA | GA | Chatham | SAVANNAH | SAVANNAH INTL AP | 48.2 | 51.98 | 62.1 | 66.38 | 73.9 | 79.7 | 81.32 | 79.7 | 76.6 | 66.2 | 61 | 49.1 | 331
|  |  | USA | GA | Lowndes | VALDOSTA | VALDOSTA WB AIRPORT | 55 | 52.52 | 62.2 | 70.34 | 76.6 | 78.44 | 79.88 | 82.4 | 76.5 | 70.52 | 58.1 | 48.9 | 332
|  |  | USA | GA | Houston | WARNER | WARNER ROBINS AFB | 42.4 | 50.36 | 52.7 | 62.78 | 74.8 | 77.18 | 81.14 | 77.54 | 72 | 60.98 | 52.7 | 38.3 | 333
|  |  | USA | HI | Honolulu | KAPOLEI | BARBERS POINT NAS | 70.3 | 71.06 | 72.9 | 73.4 | 78.6 | 80.6 | 81.14 | 81.14 | 81 | 78.62 | 76.8 | 72.9 | 334
|  |  | USA | HI | Hawaii | HILO | HILO INTERNATIONAL AP | 71.1 | 71.42 | 71.4 | 72.5 | 73.8 | 74.12 | 75.74 | 75.38 | 76.3 | 75.02 | 73.6 | 72.1 | 335
|  |  | USA | HI | Honolulu | HONOLULU | HONOLULU INTL ARPT | 72.5 | 73.04 | 73.8 | 74.84 | 77.4 | 78.62 | 80.42 | 80.78 | 80.4 | 79.16 | 76.6 | 74.7 | 336
|  |  | USA | HI | Maui | KAHULUI | KAHULUI AIRPORT | 72 | 71.42 | 73.2 | 74.12 | 75.4 | 77.36 | 78.08 | 78.44 | 79.5 | 77.9 | 75 | 72.9 | 337
|  |  | USA | HI | Honolulu | KANEOHE | KANEOHE BAY MCAS | 73.6 | 73.76 | 72.9 | 75.2 | 76.6 | 77.9 | 79.16 | 80.96 | 80.8 | 80.42 | 76.6 | 75.2 | 338
|  |  | USA | HI | Hawaii | KALAOA | KONA INTL AT KEAHOL | 73.9 | 73.94 | 75 | 75.92 | 77.5 | 78.08 | 79.16 | 79.34 | 80.4 | 78.62 | 76.5 | 75.4 | 339
|  |  | USA | HI | Maui |  | LANAI AP | 67.8 | 68.54 | 68 | 70.16 | 71.6 | 72.86 | 73.76 | 72.86 | 73.9 | 72.5 | 70.9 | 68.5 | 340
|  |  | USA | HI | Kauai | LIHUE | LIHUE AIRPORT | 71.2 | 71.96 | 72.9 | 73.4 | 74.8 | 77 | 78.98 | 79.34 | 78.8 | 77.72 | 75.4 | 72.7 | 341
|  |  | USA | HI | Maui | Kaunakakai | MOLOKAI (AMOS) | 71.1 | 70.52 | 70.5 | 75.02 | 75.2 | 76.82 | 78.62 | 78.08 | 77.9 | 76.82 | 74.1 | 71.2 | 342
|  |  | USA | IA | Kossuth | ALGONA | ALGONA | 17.4 | 20.84 | 43 | 48.74 | 55.6 | 69.26 | 75.2 | 71.24 | 59.9 | 52.88 | 35.1 | 26.8 | 343
|  |  | USA | IA | Cass | ATLANTIC | ATLANTIC | 25 | 19.4 | 40.3 | 52.34 | 63.7 | 70.16 | 69.98 | 75.74 | 62.6 | 51.8 | 34.3 | 23.9 | 344
|  |  | USA | IA | Boone | BOONE | BOONE MUNI | 25.3 | 32 | 29.7 | 51.62 | 57.7 | 71.6 | 76.64 | 71.78 | 60.3 | 53.78 | 35.1 | 23 | 345
|  |  | USA | IA | Des Moines | BURLINGTON | BURLINGTON MUNICIPAL AP | 21.4 | 24.44 | 45.3 | 57.74 | 63 | 75.74 | 81.86 | 75.02 | 70.2 | 52.7 | 45 | 27.3 | 346
|  |  | USA | IA | Carroll | CARROLL | CARROLL | 20.3 | 20.66 | 45.1 | 50 | 57.7 | 71.42 | 73.04 | 73.04 | 66.6 | 52.16 | 32 | 20.5 | 347
|  |  | USA | IA | Linn | CEDAR RAPIDS | CEDAR RAPIDS MUNICIPAL AP | 18 | 26.42 | 39.7 | 50.18 | 59.4 | 73.22 | 70.88 | 71.06 | 65.3 | 51.98 | 40.3 | 11.3 | 348
|  |  | USA | IA | Lucas | CHARITON | CHARITON | 24.8 | 23 | 42.6 | 52.34 | 62.4 | 72.5 | 78.08 | 76.64 | 67.5 | 52.88 | 36.7 | 29.7 | 349
|  |  | USA | IA | Floyd | CHARLES CITY | CHARLES CITY | 23.7 | 20.12 | 38.5 | 51.08 | 55 | 69.26 | 68.36 | 72.32 | 68.5 | 49.1 | 34.2 | 29.5 | 350
|  |  | USA | IA | Page | CLARINDA | CLARINDA | 22.6 | 33.62 | 39 | 52.34 | 65.1 | 71.96 | 76.64 | 75.92 | 72.9 | 53.42 | 36.7 | 23.9 | 351
|  |  | USA | IA | Clinton | CLINTON | CLINTON MUNI (AWOS) | 20.5 | 32.9 | 34.9 | 50 | 57.4 | 70.16 | 74.3 | 76.28 | 66.6 | 49.46 | 34 | 20.5 | 352
|  |  | USA | IA | Pottawattamie | COUNCIL BLUFFS | COUNCIL BLUFFS | 26.1 | 21.38 | 46 | 51.44 | 63.1 | 70.88 | 71.06 | 74.84 | 67.5 | 53.96 | 35.4 | 32.7 | 353
|  |  | USA | IA | Union | CRESTON | CRESTON | 22.3 | 28.04 | 45.3 | 57.2 | 60.6 | 71.06 | 73.76 | 75.38 | 61.5 | 51.98 | 37 | 23.7 | 354
|  |  | USA | IA | Winneshiek | DECORAH | DECORAH | 21 | 28.76 | 44.8 | 51.62 | 60.3 | 69.98 | 75.02 | 74.84 | 67.3 | 54.14 | 35.2 | 27.3 | 355
|  |  | USA | IA | Crawford | DENISON | DENISON | 25.9 | 22.1 | 38.7 | 51.98 | 57.7 | 69.8 | 76.64 | 72.32 | 70.7 | 55.58 | 34.2 | 22.5 | 356
|  |  | USA | IA | Polk | DES MOINES | DES MOINES INTL AP | 21.2 | 22.64 | 39.6 | 51.44 | 64 | 73.22 | 77 | 73.76 | 66.7 | 49.64 | 39.6 | 25.3 | 357
|  |  | USA | IA | Dubuque | DUBUQUE | DUBUQUE REGIONAL AP | 16.3 | 23 | 35.1 | 43.7 | 57.4 | 68.9 | 69.44 | 70.16 | 63.9 | 50 | 29.1 | 22.5 | 358
|  |  | USA | IA | Emmet | ESTHERVILLE | ESTHERVILLE MUNI | 16.7 | 16.7 | 26.2 | 49.64 | 58.8 | 66.38 | 72.68 | 68 | 62.4 | 47.84 | 28.4 | 7.2 | 359
|  |  | USA | IA | Buchanan | FAIR | FAIR FIELD | 24.8 | 24.8 | 43 | 57.02 | 58.8 | 72.5 | 76.82 | 74.12 | 66.2 | 52.52 | 37.9 | 26.4 | 360
|  |  | USA | IA | Webster | FORT DODGE | FORT DODGE (AWOS) | 17.8 | 30.56 | 32.5 | 47.84 | 62.1 | 69.8 | 75.02 | 70.34 | 64.8 | 51.44 | 34 | 16.9 | 361
|  |  | USA | IA | Lee | FORT MADISON | FORT MADISON | 26.4 | 32.18 | 43.3 | 54.86 | 61 | 69.98 | 75.74 | 73.76 | 75.6 | 53.78 | 39.9 | 34.7 | 362
|  |  | USA | IA | Lee | KEOKUK | KEOKUK MUNI | 24.6 | 28.4 | 37.8 | 59.54 | 63.5 | 69.8 | 76.46 | 75.74 | 70.3 | 55.58 | 44.8 | 34.5 | 363
|  |  | USA | IA | Marion | KNOXVILLE | KNOXVILLE | 27.1 | 23.9 | 40.6 | 54.32 | 64.2 | 71.6 | 72.68 | 78.62 | 74.7 | 53.78 | 39.9 | 25.5 | 364
|  |  | USA | IA | Plymouth | LE MARS | LE MARS | 21.9 | 24.08 | 41.4 | 50.72 | 67.3 | 70.52 | 69.98 | 70.7 | 66.2 | 58.1 | 42.8 | 26.1 | 365
|  |  | USA | IA | Cerro Gordo | MASON CITY | MASON CITY MUNICIPAL ARPT | 14.2 | 16.16 | 34.7 | 46.76 | 59.2 | 68.54 | 73.58 | 68.9 | 62.2 | 46.76 | 33.3 | 17.6 | 366
|  |  | USA | IA | Jones | MONTICELLO | MONTICELLO MUNI | 18.1 | 23.18 | 37.6 | 53.42 | 57.9 | 71.78 | 71.24 | 71.24 | 65.1 | 51.8 | 37.2 | 21.9 | 367
|  |  | USA | IA | Muscatine | MUSCATINE | MUSCATINE | 22.3 | 24.44 | 37.8 | 50.36 | 64.2 | 70.7 | 72.5 | 74.84 | 70 | 52.52 | 41 | 29.1 | 368
|  |  | USA | IA | Jasper | NEWTON | NEWTON MUNI | 27 | 25.16 | 43 | 53.6 | 57.9 | 70.7 | 72.68 | 70.52 | 66.4 | 56.66 | 37.6 | 21.6 | 369
|  |  | USA | IA | Fayette | MAYNARD | OELWEN | 22.8 | 27.32 | 43.9 | 49.28 | 59 | 68.54 | 67.82 | 72.14 | 64.6 | 52.52 | 38.8 | 22.8 | 370
|  |  | USA | IA | Sioux | ORANGE CITY | ORANGE CITY | 19.2 | 23.18 | 42.4 | 49.64 | 59.5 | 69.8 | 74.66 | 73.76 | 61.2 | 49.46 | 31.6 | 26.6 | 371
|  |  | USA | IA | Wapello | OTTUMWA | OTTUMWA INDUSTRIAL AP | 25.5 | 22.82 | 40.6 | 52.52 | 58.8 | 73.4 | 76.82 | 66.92 | 65.5 | 51.08 | 42.4 | 12.4 | 372
|  |  | USA | IA | Montgomery | RED OAK | RED OAK | 22.3 | 21.92 | 43.7 | 52.88 | 63.7 | 70.88 | 77 | 75.38 | 68.5 | 54.68 | 37.6 | 31.5 | 373
|  |  | USA | IA | O'Brien | SHELDON | SHELDON | 18.3 | 34.16 | 40.1 | 50.9 | 55.4 | 69.8 | 73.4 | 71.42 | 60.6 | 52.52 | 25.7 | 23.5 | 374
|  |  | USA | IA | Page | SHENANDOAH | SHENANDOAH MUNI | 24.1 | 25.88 | 40.1 | 53.24 | 64.6 | 74.66 | 71.96 | 78.44 | 68.4 | 49.46 | 37.4 | 24.6 | 375
|  |  | USA | IA | Woodbury | SIOUX CITY | SIOUX CITY SIOUX GATEWAY AP | 17.2 | 28.22 | 36.3 | 51.26 | 62.2 | 71.42 | 76.46 | 71.96 | 64.6 | 50.18 | 35.1 | 22.5 | 376
|  |  | USA | IA | Clay | SPENCER | SPENCER | 13.8 | 22.46 | 29.1 | 49.64 | 57.9 | 67.46 | 72.14 | 68.36 | 59.4 | 48.02 | 36.5 | 7.2 | 377
|  |  | USA | IA | Buena Vista | STORM LAKE | STORM LAKE | 22.6 | 21.74 | 35.6 | 50.54 | 55.9 | 69.62 | 71.78 | 75.92 | 62.4 | 53.42 | 30.6 | 23.5 | 378
|  |  | USA | IA | Chickasaw | WASHINGTON | WASHINGTON | 25.9 | 22.82 | 37 | 53.24 | 58.8 | 71.78 | 73.58 | 72.68 | 70.9 | 50.18 | 38.3 | 31.3 | 379
|  |  | USA | IA | Black Hawk | WATERLOO | WATERLOO MUNICIPAL AP | 15.3 | 18.32 | 35.8 | 49.46 | 59.5 | 69.98 | 74.48 | 71.6 | 64.4 | 51.26 | 36.1 | 23.7 | 380
|  |  | USA | IA | Hamilton | WEBSTER CITY | WEBSTER CITY | 21.7 | 25.88 | 43.7 | 51.62 | 57.9 | 71.06 | 77.54 | 74.3 | 67.3 | 53.24 | 35.8 | 28.4 | 381
|  |  | USA | ID | Ada | BOISE | BOISE AIR TERMINAL [UO] | 28.9 | 36.86 | 43 | 52.88 | 58.3 | 67.64 | 76.1 | 70.16 | 63.3 | 53.06 | 39.2 | 35.4 | 382
|  |  | USA | ID | Cassia | BURLEY | BURLEY MUNICIPAL ARPT | 29.8 | 30.92 | 41 | 47.66 | 55.2 | 64.22 | 73.04 | 72.68 | 61.3 | 48.56 | 34.9 | 33.1 | 383
|  |  | USA | ID | Canyon | CALDWELL | CALDWELL (AWOS) | 33.8 | 33.8 | 42.8 | 48.74 | 59 | 68.9 | 74.48 | 67.28 | 62.2 | 49.46 | 39.9 | 27.9 | 384
|  |  | USA | ID | Kootenai | COEUR D'ALENE | COEUR D`ALENE(AWOS) | 27.5 | 29.48 | 41.9 | 46.76 | 50.7 | 61.52 | 69.98 | 69.44 | 54.5 | 44.78 | 36.3 | 30.7 | 385
|  |  | USA | ID | Bonneville | IDAHO FALLS | IDAHO FALLS FANNING FIELD | 18.3 | 21.2 | 34.7 | 46.58 | 54.1 | 61.52 | 69.08 | 66.2 | 56.7 | 44.42 | 32.4 | 27.3 | 386
|  |  | USA | ID | Twin Falls | TWIN FALLS | JOSLIN FLD MAGIC VA [TWIN FALLS - UO] | 32.2 | 31.28 | 42.6 | 48.92 | 55.8 | 65.84 | 74.84 | 73.58 | 60.1 | 46.22 | 34.5 | 32.5 | 387
|  |  | USA | ID | Nez Perce | LEWISTON | LEWISTON NEZ PERCE CNTY AP | 34.9 | 36.5 | 40.6 | 52.34 | 56.8 | 66.56 | 78.08 | 76.1 | 61.3 | 49.28 | 40.5 | 34.5 | 388
|  |  | USA | ID | Elmore | MOUNTAIN HOME | MOUNTAIN HOME AFB | 34.5 | 32.72 | 42.3 | 46.76 | 55.8 | 68.54 | 74.3 | 75.38 | 63.3 | 46.58 | 37.6 | 27.5 | 389
|  |  | USA | ID | Bannock | POCATELLO | POCATELLO REGIONAL AP | 21.7 | 29.3 | 39.2 | 48.2 | 55.4 | 63.5 | 71.96 | 69.08 | 58.8 | 46.22 | 35.8 | 24.8 | 390
|  |  | USA | ID | Lemhi | SALMON | SALMON/LEMHI (AWOS) | 22.6 | 27.14 | 35.8 | 47.84 | 52.3 | 61.88 | 69.98 | 67.82 | 55 | 43.34 | 29.3 | 27.5 | 391
|  |  | USA | IL | Kane | AURORA | AURORA MUNICIPAL | 19.8 | 25.7 | 43.2 | 51.44 | 57.2 | 67.46 | 74.3 | 71.6 | 65.8 | 50.36 | 42.1 | 14.2 | 392
|  |  | USA | IL | St. Clair | BELLEVILLE | BELLEVILLE SCOTT AFB | 31.6 | 36.14 | 38.5 | 50.9 | 61.9 | 77.18 | 78.44 | 74.48 | 65.3 | 57.74 | 41.7 | 31.6 | 393
|  |  | USA | IL | St. Clair | ST. LOUIS | CAHOKIA/ST. LOUIS | 33.8 | 35.24 | 46.2 | 58.46 | 63.9 | 70.52 | 77.72 | 78.8 | 73 | 54.5 | 48.7 | 31.8 | 394
|  |  | USA | IL | Marion | CENTRAL | CENTRAL ILLINOIS RG | 30.7 | 28.58 | 36 | 46.76 | 61.5 | 73.76 | 75.2 | 69.44 | 63.1 | 54.32 | 37.9 | 28.9 | 395
|  |  | USA | IL | Cook | CHICAGO | CHICAGO MIDWAY AP | 21.7 | 28.76 | 40.8 | 52.16 | 57 | 70.52 | 77.36 | 75.56 | 70.2 | 56.3 | 47.5 | 30.6 | 396
|  |  | USA | IL | Cook | CHICAGO | CHICAGO OHARE INTL AP | 23.7 | 27.5 | 38.8 | 50 | 59.5 | 69.98 | 75.38 | 71.24 | 64.6 | 51.8 | 40.5 | 25.3 | 397
|  |  | USA | IL | Lake | WAUKEGAN | CHICAGO/WAUKEGAN | 25 | 26.6 | 32.5 | 47.84 | 52.5 | 68.18 | 72.32 | 71.42 | 63.5 | 48.02 | 42.6 | 23.5 | 398
|  |  | USA | IL | Macon | DECATUR | DECATUR | 28.6 | 35.42 | 43.9 | 54.14 | 63 | 71.6 | 73.76 | 78.98 | 65.3 | 53.96 | 40.1 | 27.5 | 399
|  |  | USA | IL | Williamson | MARION | MARION REGIONAL | 37.4 | 32.54 | 42.4 | 52.52 | 62.4 | 77.9 | 80.06 | 74.3 | 66.7 | 57.92 | 49.6 | 35.2 | 400
|  |  | USA | IL | Rock Island | MOLINE | MOLINE QUAD CITY INTL AP | 22.3 | 27.68 | 38.8 | 50 | 63 | 71.96 | 75.2 | 73.58 | 65.5 | 50.72 | 37.8 | 25.7 | 401
|  |  | USA | IL | Jefferson | MOUNT VERNON | MOUNT VERNON (AWOS) | 33.3 | 36.14 | 38.1 | 49.82 | 68.2 | 75.92 | 74.66 | 77.36 | 72.7 | 58.28 | 48 | 37 | 402
|  |  | USA | IL | Tazewell | PEORIA | PEORIA GREATER PEORIA AP | 22.3 | 27.32 | 39.7 | 52.52 | 63.3 | 70.34 | 74.48 | 72.14 | 65.1 | 51.26 | 37.9 | 27.7 | 403
|  |  | USA | IL | Adams | QUINCY | QUINCY MUNI BALDWIN FLD | 25.9 | 30.56 | 44.6 | 54.68 | 64.2 | 70.88 | 72.86 | 74.84 | 71.1 | 54.68 | 44.1 | 33.8 | 404
|  |  | USA | IL | Winnebago | ROCKFORD | ROCKFORD GREATER ROCKFORD AP | 16 | 20.12 | 36.5 | 48.74 | 60.8 | 68.54 | 74.48 | 71.24 | 64 | 49.64 | 35.6 | 23.7 | 405
|  |  | USA | IL | Jackson | MURPHYSBORO | SOUTHERN ILLINOIS | 28.6 | 38.84 | 49.1 | 53.78 | 71.4 | 74.12 | 79.7 | 77.72 | 70.9 | 58.64 | 50.5 | 35.1 | 406
|  |  | USA | IL | Sangamon | SPRINGFIELD | SPRINGFIELD CAPITAL AP | 23 | 25.7 | 45.1 | 54.32 | 64.9 | 74.48 | 76.46 | 73.94 | 66.6 | 53.42 | 45.1 | 33.1 | 407
|  |  | USA | IL | Brown | STERLING | STERLING ROCKFALLS | 13.5 | 31.82 | 40.6 | 51.08 | 58.5 | 71.6 | 74.66 | 68.9 | 66.7 | 53.24 | 43.7 | 28.4 | 408
|  |  | USA | IL | Champaign | BONDVILLE | UNIV OF ILLINOIS WI [BONDVILLE - SURFRAD] | 23.4 | 29.66 | 42.8 | 53.96 | 60.3 | 72.14 | 77.18 | 73.04 | 65.3 | 52.7 | 44.8 | 27.3 | 409
|  |  | USA | IL | DuPage | WEST CHICAGO | W. CHICAGO/DU PAGE | 30 | 32.54 | 38.8 | 48.74 | 58.5 | 75.02 | 72.32 | 71.96 | 62.8 | 51.62 | 43.5 | 21.9 | 410
|  |  | USA | IN | Delaware | MUNCIE | DELAWARE CO JOHNSON | 26.2 | 33.26 | 33.4 | 53.06 | 65.5 | 69.26 | 73.22 | 73.22 | 68.5 | 54.86 | 45 | 32.9 | 411
|  |  | USA | IN | Vanderburgh | EVANSVILLE | EVANSVILLE REGIONAL AP | 33.3 | 35.96 | 46.6 | 58.82 | 65.7 | 75.2 | 78.98 | 75.92 | 68 | 56.66 | 48.4 | 34.3 | 412
|  |  | USA | IN | Allen | FORT WAYNE | FORT WAYNE INTL AP | 22.1 | 24.08 | 38.1 | 50.18 | 61.5 | 70.34 | 72.86 | 71.6 | 64.6 | 51.62 | 39.4 | 25.5 | 413
|  |  | USA | IN | Miami | GRISSOM | GRISSOM ARB | 28.8 | 29.12 | 36.7 | 47.12 | 59.4 | 72.5 | 75.02 | 68.72 | 62.8 | 53.42 | 38.8 | 35.8 | 414
|  |  | USA | IN | Dubois | HUNTINGBURG | HUNTINGBURG | 40.3 | 38.3 | 49.3 | 50.9 | 66.6 | 75.2 | 75.38 | 77 | 71.6 | 59.72 | 45.7 | 37 | 415
|  |  | USA | IN | Marion | INDIANAPOLIS | INDIANAPOLIS INTL AP | 24.1 | 26.6 | 43.5 | 52.7 | 64.4 | 72.68 | 76.28 | 73.58 | 64.8 | 52.88 | 41.2 | 28.4 | 416
|  |  | USA | IN | Tippecanoe | LAFAYETTE | LAFAYETTE PURDUE UNIV AP | 26.4 | 27.14 | 44.4 | 54.68 | 61 | 70.16 | 75.2 | 73.58 | 65.3 | 53.78 | 46.2 | 18.7 | 417
|  |  | USA | IN | Monroe | BLOOMINGTON | MONROE CO | 29.3 | 31.82 | 44.2 | 55.22 | 61.5 | 70.7 | 74.48 | 76.28 | 63.5 | 52.7 | 47.8 | 28 | 418
|  |  | India | IND | - | NEW DELHI | NEW DELHI SAFDARJUNG AP | [12 empty] | 419 | bar: Phius Ambient Temperature (F) Jan to Phius Ambient Temperature (F) Dec
|  |  | India | IND | - | PATNA | PATNA | [12 empty] | 420 | bar: Phius Ambient Temperature (F) Jan to Phius Ambient Temperature (F) Dec
|  |  | USA | IN | St. Joseph | SOUTH BEND | SOUTH BEND MICHIANA RGNL AP | 26.2 | 27.5 | 40.6 | 50.18 | 63.5 | 69.62 | 74.84 | 73.04 | 64.2 | 51.8 | 42.1 | 29.7 | 421
|  |  | USA | IN | Vigo | TERRE HAUTE | TERRE HAUTE HULMAN REGIONAL A | 22.5 | 32.36 | 44.4 | 57.38 | 61.2 | 71.42 | 77.36 | 78.98 | 68.9 | 53.96 | 47.1 | 34.5 | 422
|  |  | USA | KS | Neosho | CHANUTE | CHANUTE MARTIN JOHNSON AP | 35.4 | 38.84 | 49.1 | 62.24 | 67.8 | 73.58 | 79.88 | 80.42 | 75.7 | 60.44 | 43.5 | 22.8 | 423
|  |  | USA | KS | Cloud | CONCORDIA | CONCORDIA BLOSSER MUNI AP | 26.2 | 35.06 | 46.4 | 55.22 | 66.6 | 75.56 | 82.94 | 76.46 | 70.3 | 55.4 | 43.5 | 35.4 | 424
|  |  | USA | KS | Ford | DODGE CITY | DODGE CITY REGIONAL AP | 25 | 34.88 | 43 | 56.48 | 64 | 74.3 | 80.78 | 75.92 | 69.3 | 56.48 | 41.5 | 34.2 | 425
|  |  | USA | KS | Lyon | EMPORIA | EMPORIA MUNICIPAL AP | 27 | 31.28 | 39 | 57.38 | 66.7 | 74.48 | 79.16 | 76.28 | 70.7 | 50.72 | 42.6 | 21.2 | 426
|  |  | USA | KS | Riley | FORT RILEY | FORT RILEY MARSHALL AAF | 32.7 | 32 | 48 | 58.28 | 61.7 | 78.26 | 78.62 | 79.16 | 70 | 60.98 | 45.9 | 36.5 | 427
|  |  | USA | KS | Finney | GARDEN CITY | GARDEN CITY MUNICIPAL AP | 31.6 | 33.8 | 37.8 | 55.94 | 60.8 | 77 | 77.18 | 72.14 | 65.7 | 54.5 | 40.3 | 34.9 | 428
|  |  | USA | KS | Sherman | GOODLAND | GOODLAND RENNER FIELD | 25.3 | 30.92 | 41.7 | 53.6 | 59.4 | 68.72 | 75.38 | 72.5 | 64.9 | 51.8 | 39.6 | 26.2 | 429
|  |  | USA | KS | Barton | GREAT BEND | GREAT BEND (AWOS) | 28.2 | 39.56 | 36.7 | 58.1 | 60.6 | 77.72 | 78.98 | 73.22 | 71.6 | 55.94 | 45.1 | 34.5 | 430
|  |  | USA | KS | Ellis | HAYS | HAYS MUNI (AWOS) | 29.3 | 38.66 | 41.4 | 52.52 | 61 | 73.04 | 83.48 | 78.26 | 71.4 | 55.4 | 44.6 | 32.7 | 431
|  |  | USA | KS | Graham | HILL CITY | HILL CITY MUNICIPAL AP | 30.6 | 25.7 | 35.8 | 53.96 | 61 | 73.4 | 78.8 | 73.04 | 63.5 | 54.5 | 43 | 34.3 | 432
|  |  | USA | KS | Reno | HUTCHINSON | HUTCHINSON MUNICIPAL AP | 28.4 | 39.56 | 49.1 | 54.5 | 67.6 | 76.46 | 77.9 | 78.44 | 67.1 | 58.82 | 49.8 | 30 | 433
|  |  | USA | KS | Seward | LIBERAL | LIBERAL MUNI | 31.1 | 42.44 | 39.2 | 53.6 | 65.3 | 73.94 | 80.24 | 74.48 | 71.4 | 51.08 | 45 | 36.1 | 434
|  |  | USA | KS | Riley | MANHATTAN | MANHATTAN RGNL | 30.9 | 34.52 | 43.9 | 57.02 | 66.2 | 77.54 | 78.44 | 81.5 | 66.2 | 56.12 | 44.6 | 28.4 | 435
|  |  | USA | KS | Sedgwick | MCCONNELL | MCCONNELL AFB | 32.2 | 35.24 | 41 | 53.42 | 68 | 78.26 | 83.3 | 76.64 | 74.3 | 60.8 | 40.8 | 37.2 | 436
|  |  | USA | KS | Harvey | NEWTON | NEWTON (AWOS) | 29.3 | 34.7 | 37.2 | 53.24 | 65.5 | 70.7 | 73.58 | 80.42 | 73.8 | 55.94 | 47.1 | 36 | 437
|  |  | USA | KS | Johnson |  | OLATHE-JOHNSON COUNTY INDUSTRIAL AP | 32.9 | 30.56 | 48.2 | 55.4 | 68 | 76.28 | 77.54 | 78.62 | 68.5 | 56.48 | 39.7 | 30.9 | 438
|  |  | USA | KS | Johnson | OLATHE | OLATHE/JOHNSON CO. | 34.3 | 31.46 | 46.4 | 55.94 | 62.1 | 72.32 | 79.7 | 77.54 | 73.4 | 56.66 | 52.2 | 31.6 | 439
|  |  | USA | KS | Russell | RUSSELL | RUSSELL MUNICIPAL AP | 27.7 | 28.04 | 46.2 | 55.4 | 66.4 | 73.04 | 79.34 | 79.7 | 64.8 | 56.84 | 43.2 | 34.3 | 440
|  |  | USA | KS | Saline | SALINA | SALINA MUNICIPAL AP | 29.3 | 30.74 | 44.6 | 54.32 | 65.1 | 77.72 | 78.44 | 82.58 | 74.8 | 57.38 | 50.4 | 35.6 | 441
|  |  | USA | KS | Shawnee | TOPEKA | TOPEKA FORBES FIELD | 28.2 | 35.24 | 47.8 | 56.12 | 64.2 | 75.38 | 77.54 | 71.6 | 72.9 | 53.06 | 50.2 | 29.1 | 442
|  |  | USA | KS | Shawnee | TOPEKA | TOPEKA MUNICIPAL AP | 28 | 37.04 | 42.4 | 57.38 | 65.8 | 74.48 | 77.72 | 75.56 | 69.4 | 56.3 | 45 | 30.2 | 443
|  |  | USA | KS | Sedgwick | WICHITA | WICHITA MID-CONTINENT AP | 31.5 | 39.74 | 47.8 | 54.68 | 63.9 | 75.56 | 81.14 | 76.82 | 71.6 | 59.18 | 46.9 | 34.7 | 444
|  |  | USA | KS | Sedgwick | WICHITA | WICHITA/COL. JABARA | 34 | 37.04 | 47.8 | 56.3 | 62.6 | 76.64 | 82.4 | 75.74 | 71.1 | 58.1 | 43.5 | 24.1 | 445
|  |  | USA | KY | Warren | BOWLING GREEN | BOWLING GREEN WARREN CO AP | 29.1 | 43 | 41.7 | 55.4 | 66 | 73.9 | 75.6 | 77.2 | 74.3 | 61.7 | 50 | 36.9 | 446
|  |  | USA | KY | Boone | HEBRON | CINCINNATI NORTHERN KY AP | 27.7 | 31.5 | 44.6 | 53.4 | 65.5 | 71.6 | 75.2 | 72.7 | 64.9 | 52 | 45.3 | 33.6 | 447
|  |  | USA | KY | Christian | FORT CAMPBELL | FORT CAMPBELL AAF | 30.7 | 40.3 | 43.2 | 55.8 | 66 | 75.9 | 79.7 | 81.1 | 68.5 | 57.9 | 50.7 | 37.8 | 448
|  |  | USA | KY | Hardin | FORT KNOX | FORT KNOX GODMAN AAF | 36.9 | 36.7 | 39.4 | 52 | 66.7 | 72.1 | 79.3 | 71.8 | 69.3 | 58.8 | 43 | 36 | 449
|  |  | USA | KY | Henderson | HENDERSON | HENDERSON CITY | 34.7 | 37.4 | 39.7 | 52.7 | 65.5 | 70.5 | 75.4 | 71.6 | 67.6 | 55.4 | 41.2 | 37 | 450
|  |  | USA | KY | Breathitt | JACKSON | JACKSON JULIAN CARROLL AP | 34.9 | 40.8 | 44.8 | 60.4 | 65.1 | 72 | 75.2 | 74.1 | 64.6 | 57.9 | 50.9 | 42.3 | 451
|  |  | USA | KY | Fayette | LEXINGTON | LEXINGTON BLUEGRASS AP | 29.3 | 32.5 | 47.1 | 55 | 64.9 | 73.2 | 75.9 | 74.8 | 66.6 | 55.4 | 48 | 32.9 | 452
|  |  | USA | KY | Laurel | LONDON | LONDON-CORBIN AP | 29.1 | 35.1 | 49.8 | 58.3 | 61.9 | 67.6 | 76.1 | 73.4 | 66.9 | 57.4 | 50.5 | 35.2 | 453
|  |  | USA | KY | Jefferson | LOUISVILLE | LOUISVILLE BOWMAN FIELD | 31.3 | 42.1 | 50 | 60.4 | 70 | 74.5 | 75 | 75.9 | 67.6 | 56.7 | 51.8 | 37.2 | 454
|  |  | USA | KY | Jefferson | LOUISVILLE | LOUISVILLE STANDIFORD FIELD | 31.6 | 33.62 | 47.8 | 55.94 | 66.7 | 75.56 | 78.08 | 75.38 | 68.5 | 58.64 | 45.9 | 38.3 | 455
|  |  | USA | KY | McCracken | PADUCAH | PADUCAH BARKLEY REGIONAL AP | 36.5 | 37.6 | 48.7 | 61 | 65.1 | 77.2 | 79 | 74.8 | 66.9 | 59.5 | 50.7 | 42.4 | 456
|  |  | USA | KY | Pulaski | SOMERSET | SOMERSET(AWOS) | 34.5 | 35.6 | 50.4 | 58.8 | 69.4 | 75.4 | 76.6 | 75.9 | 68.9 | 57 | 52.7 | 37.6 | 457
|  |  | USA | LA | Rapides | ALEXANDRIA | ALEXANDRIA ESLER REGIONAL AP | 49.5 | 55.22 | 56.8 | 64.4 | 72.3 | 77.9 | 79.88 | 83.12 | 75.2 | 66.74 | 52.9 | 48.7 | 458
|  |  | USA | LA | Bossier | BOSSIER CITY | BARKSDALE AFB | 43.9 | 51.08 | 52 | 61.88 | 74.1 | 79.52 | 81.32 | 77.54 | 74.7 | 62.78 | 60.8 | 46.4 | 459
|  |  | USA | LA | East Baton Rouge | BATON ROUGE | BATON ROUGE RYAN ARPT | 50.5 | 51.8 | 62.6 | 67.64 | 75.7 | 79.16 | 80.78 | 80.24 | 76.5 | 67.1 | 59.4 | 49.5 | 460
|  |  | USA | LA | Rapides | ALEXANDRIA | ENGLAND AFB | 51.4 | 48.56 | 63.1 | 67.1 | 73.8 | 78.8 | 82.04 | 78.62 | 76.3 | 68.18 | 60.8 | 50.2 | 461
|  |  | USA | LA | Vernon | FORT POLK | FORT POLK AAF | 48.7 | 53.78 | 54.7 | 67.64 | 74.3 | 78.26 | 80.24 | 78.26 | 74.7 | 67.82 | 60.6 | 42.8 | 462
|  |  | USA | LA | Lafayette | LAFAYETTE | LAFAYETTE REGIONAL AP | 56.3 | 50.54 | 57 | 66.02 | 74.8 | 77.36 | 81.14 | 83.12 | 78.3 | 68.36 | 63.9 | 52.5 | 463
|  |  | USA | LA | Calcasieu | LAKE CHARLES | LAKE CHARLES REGIONAL ARPT | 49.1 | 51.8 | 61.2 | 67.64 | 74.3 | 80.24 | 80.6 | 81.68 | 77.4 | 67.28 | 60.4 | 52.5 | 464
|  |  | USA | LA | Ouachita | MONROE | MONROE REGIONAL AP | 44.6 | 55.58 | 54.9 | 63.5 | 72.3 | 77.18 | 82.58 | 81.5 | 73.6 | 66.02 | 57.4 | 46.8 | 465
|  |  | USA | LA | Iberia | NEW IBERIA | NEW IBERIA NAAS | 46.9 | 59.72 | 57.4 | 66.2 | 73.2 | 78.8 | 80.6 | 81.86 | 79 | 66.92 | 58.6 | 52.7 | 466
|  |  | USA | LA | Orleans | NEW ORLEANS | NEW ORLEANS ALVIN CALLENDER F | 53.1 | 58.28 | 60.1 | 68.18 | 76.1 | 79.16 | 80.6 | 80.6 | 76.6 | 67.82 | 65.5 | 55.8 | 467
|  |  | USA | LA | Orleans | NEW ORLEANS | NEW ORLEANS INTL ARPT | 49.8 | 55.58 | 64.2 | 69.44 | 75.2 | 80.78 | 81.68 | 82.4 | 77.7 | 68.18 | 65.7 | 54.5 | 468
|  |  | USA | LA | Orleans | NEW ORLEANS | NEW ORLEANS LAKEFRONT AP | 56.7 | 58.64 | 60.4 | 66.38 | 78.6 | 82.04 | 83.48 | 82.58 | 80.4 | 71.6 | 59.7 | 54.7 | 469
|  |  | USA | LA | St. Mary | PATTERSON | PATTERSON MEMORIAL | 55.6 | 58.28 | 59.2 | 66.02 | 74.7 | 79.16 | 82.58 | 80.78 | 77.5 | 66.56 | 57.7 | 53.8 | 470
|  |  | USA | LA | Caddo | SHREVEPORT | SHREVEPORT DOWNTOWN | 41.5 | 46.94 | 55.4 | 65.66 | 72.7 | 77.36 | 83.66 | 83.84 | 81 | 65.3 | 51.3 | 47.7 | 471
|  |  | USA | LA | Caddo | SHREVEPORT | SHREVEPORT REGIONAL ARPT | 42.8 | 49.46 | 59 | 66.38 | 72.7 | 78.08 | 81.68 | 82.76 | 76.8 | 62.96 | 58.5 | 45.3 | 472
|  |  | USA | MA | Barnstable | BARNSTABLE | BARNSTABLE MUNI BOA | 35.8 | 27.68 | 39.4 | 48.2 | 54.1 | 62.6 | 70.34 | 69.26 | 62.2 | 57.2 | 44.1 | 37.2 | 473
|  |  | USA | MA | Essex | BEVERLY | BEVERLY MUNI | 18 | 24.08 | 41 | 45.86 | 54.9 | 63.68 | 68.54 | 72.32 | 62.8 | 48.92 | 45.5 | 32.5 | 474
|  |  | USA | MA | Suffolk | BOSTON | BOSTON LOGAN INT ARPT | 26.6 | 31.1 | 38.8 | 47.48 | 58.8 | 66.02 | 74.12 | 71.06 | 64.6 | 53.96 | 43.3 | 36 | 475
|  |  | USA | MA | Hampden | CHICOPEE | CHICOPEE FALLS WESTO | 31.3 | 30.02 | 35.6 | 45.14 | 55.6 | 65.66 | 71.96 | 68.36 | 59.9 | 51.98 | 41.4 | 34.7 | 476
|  |  | USA | MA | Essex | LAWRENCE | LAWRENCE MUNI | 23.7 | 31.64 | 41.4 | 46.76 | 59.4 | 64.76 | 71.6 | 71.42 | 62.8 | 50.72 | 46 | 32.2 | 477
|  |  | USA | MA | Dukes | Vineyard Haven | MARTHAS VINEYARD | 37.6 | 30.74 | 40.8 | 45.86 | 53.8 | 64.22 | 68.72 | 69.44 | 62.4 | 55.58 | 48.7 | 34.9 | 478
|  |  | USA | MA | Nantucket | SIASCONSET | NANTUCKET MEMORIAL AP | 30.6 | 37.22 | 40.6 | 46.22 | 51.8 | 60.62 | 67.28 | 68.36 | 66.4 | 54.68 | 50.5 | 41.9 | 479
|  |  | USA | MA | Bristol | NEW BEDFORD | NEW BEDFORD RGNL | 27.9 | 27.68 | 42.3 | 48.02 | 57 | 65.66 | 72.86 | 71.06 | 63.3 | 52.34 | 47.1 | 39.4 | 480
|  |  | USA | MA | Berkshire | NORTH ADAMS | NORTH ADAMS | 24.3 | 30.02 | 37.4 | 46.4 | 54.3 | 64.22 | 65.3 | 67.1 | 62.1 | 51.8 | 43.7 | 27.1 | 481
|  |  | USA | MA | Norfolk | Millis-Clicquot | NORWOOD MEMORIAL | 25.9 | 25.88 | 41.7 | 50 | 54 | 64.76 | 71.6 | 72.86 | 64.8 | 48.02 | 42.8 | 36.5 | 482
|  |  | USA | MA | Barnstable | SANDWICH | OTIS ANGB | 35.4 | 33.44 | 36.7 | 43.7 | 53.8 | 63.5 | 71.06 | 73.4 | 60.3 | 55.4 | 38.5 | 35.8 | 483
|  |  | USA | MA | Plymouth | PLYMOUTH | PLYMOUTH MUNICIPAL | 28.4 | 28.58 | 41.7 | 45.86 | 55.8 | 62.6 | 68.9 | 67.82 | 64.9 | 54.86 | 45.3 | 37.2 | 484
|  |  | USA | MA | Barnstable | DENNIS | PROVINCETOWN (AWOS) | 31.1 | 35.42 | 34.7 | 45.86 | 52.2 | 61.52 | 71.96 | 71.42 | 65.7 | 54.86 | 46.6 | 39 | 485
|  |  | USA | MA | Hampden | WESTFIELD | WESTFIELD BARNES MUNI AP | 17.2 | 24.98 | 40.8 | 46.22 | 57.2 | 65.84 | 67.64 | 71.42 | 64.8 | 51.62 | 39.7 | 32.5 | 486
|  |  | USA | MA | Worcester | WORCESTER | WORCESTER REGIONAL ARPT | 19.8 | 25.16 | 32.5 | 43.7 | 57.6 | 63.86 | 70.52 | 66.02 | 59.4 | 49.64 | 38.7 | 28.9 | 487
|  |  | Canada | MB | - | WINNIPEG | WINNIPEG | 4.1 | 6.44 | 20.7 | 40.82 | 51.3 | 62.24 | 68 | 65.66 | 57 | 41.54 | 27.1 | 9.3 | 488
|  |  | USA | MD | Prince George's | ANDREWS | ANDREWS AFB | 34.2 | 39.38 | 41 | 52.16 | 63.3 | 75.02 | 77.18 | 72.68 | 66.9 | 57.38 | 43 | 42.3 | 489
|  |  | USA | MD | Baltimore | BALTIMORE | BALTIMORE BLT-WASHNGTN INT | 31.1 | 35.96 | 46.4 | 55.76 | 64.9 | 73.22 | 77.54 | 75.74 | 68.7 | 54.86 | 48 | 35.8 | 490
|  |  | USA | MD | Washington | HAGERSTOWN | HAGERSTOWN RGNL RIC | 31.5 | 36.86 | 44.1 | 54.86 | 61.2 | 71.06 | 78.08 | 72.5 | 63.5 | 59.36 | 50.5 | 30.7 | 491
|  |  | USA | MD | St. Mary's | LEXINGTON PARK | PATUXENT RIVER NAS | 42.4 | 42.08 | 50 | 56.66 | 66.4 | 74.84 | 77.54 | 77.72 | 69.6 | 58.64 | 52.7 | 41.9 | 492
|  |  | USA | MD | Wicomico | SALISBURY | SALISBURY WICOMICO CO AP | 36.5 | 41 | 47.1 | 60.08 | 64.6 | 71.78 | 77.36 | 75.92 | 69.1 | 58.46 | 49.8 | 43.5 | 493
|  |  | USA | ME | Androscoggin | AUBURN | AUBURN-LEWISTON | 24.6 | 21.2 | 35.6 | 42.8 | 52.3 | 60.98 | 70.88 | 60.8 | 57.7 | 44.78 | 37.4 | 29.5 | 494
|  |  | USA | ME | Kennebec | AUGUSTA | AUGUSTA AIRPORT | 10.4 | 16.88 | 38.3 | 44.24 | 54.3 | 61.52 | 66.92 | 68.54 | 65.5 | 49.46 | 39.7 | 26.4 | 495
|  |  | USA | ME | Penobscot | BANGOR | BANGOR INTERNATIONAL AP | 20.7 | 18.14 | 31.3 | 43.34 | 52.5 | 65.84 | 72.68 | 67.1 | 58.3 | 48.02 | 38.1 | 27.5 | 496
|  |  | USA | ME | Hancock | ELLSWORTH | BAR HARBOR (AWOS) | 25.3 | 24.44 | 30 | 38.12 | 49.6 | 55.22 | 62.24 | 64.22 | 55.9 | 45.68 | 36.9 | 33.4 | 497
|  |  | USA | ME | Aroostook | CARIBOU | CARIBOU MUNICIPAL ARPT | 12.6 | 13.82 | 19.9 | 37.04 | 48.9 | 60.98 | 64.04 | 66.38 | 53.2 | 43.16 | 28.9 | 17.2 | 498
|  |  | USA | ME | Aroostook | CARIBOU | HOULTON INTL ARPT | 8.2 | 16.34 | 23.9 | 39.2 | 56.8 | 62.6 | 64.76 | 63.14 | 58.6 | 47.12 | 30.4 | 17.6 | 499
|  |  | USA | ME | Penobscot | BANGOR | MILLINOCKET MUNICIPAL AP | 19.4 | 18.14 | 32.4 | 42.26 | 57 | 63.5 | 66.92 | 67.64 | 62.4 | 47.12 | 31.6 | 25.3 | 500
|  |  | USA | ME | Aroostook | CARIBOU | NORTHERN AROOSTOOK | 10.8 | 13.64 | 29.3 | 38.12 | 48.4 | 56.48 | 64.58 | 62.24 | 59.9 | 39.02 | 29.5 | 13.3 | 501
|  |  | USA | ME | Cumberland | PORTLAND | PORTLAND INTL JETPORT | 19.9 | 24.08 | 32.7 | 44.06 | 54 | 61.52 | 69.98 | 67.64 | 57.7 | 47.12 | 37 | 25.5 | 502
|  |  | USA | ME | Aroostook | PRESQUE ISLE | PRESQUE ISLE MUNICIP | 11.1 | 14.72 | 29.3 | 38.84 | 48.9 | 59.54 | 63.32 | 66.74 | 51.4 | 42.44 | 36 | 23.5 | 503
|  |  | USA | ME | Knox | ROCKLAND | ROCKLAND/KNOX(AWOS) | 27.9 | 24.62 | 32.9 | 38.48 | 49.8 | 61.88 | 61.7 | 64.94 | 61.3 | 50 | 39.4 | 32.2 | 504
|  |  | USA | ME | York | SANFORD | SANFORD MUNI (AWOS) | 27.7 | 22.82 | 34.2 | 40.82 | 52.7 | 64.22 | 69.08 | 56.12 | 55.6 | 45.32 | 39.4 | 31.3 | 505
|  |  | USA | ME | Kennebec | WATERVILLE | WATERVILLE (AWOS) | 24.1 | 21.56 | 29.1 | 40.28 | 52 | 65.84 | 69.44 | 66.74 | 54.9 | 44.42 | 35.2 | 28.2 | 506
|  |  | USA | ME | Lincoln | WISCASSET | WISCASSET | 27.7 | 23.72 | 36.1 | 42.8 | 53.4 | 59.18 | 68.18 | 68.72 | 62.4 | 49.82 | 41.5 | 33.6 | 507
|  |  | USA | MI | Alpena | ALPENA | ALPENA COUNTY REGIONAL AP | 19.6 | 18.14 | 30.7 | 44.42 | 52.5 | 61.16 | 67.46 | 64.76 | 59.4 | 45.5 | 34.2 | 24.8 | 508
|  |  | USA | MI | Washtenaw | ANN ARBOR | ANN ARBOR MUNICIPAL | 24.3 | 23.9 | 42.1 | 49.28 | 52.7 | 68.54 | 68 | 70.52 | 61 | 50.36 | 45.7 | 33.1 | 509
|  |  | USA | MI | Calhoun | BATTLE CREEK | BATTLE CREEK KELLOGG AP | 23.4 | 31.1 | 39.4 | 51.44 | 56.1 | 69.98 | 68.72 | 71.06 | 66 | 52.52 | 41.9 | 25.5 | 510
|  |  | USA | MI | Berrien | BENTON HARBOR | BENTON HARBOR/ROSS | 27.3 | 32.36 | 40.5 | 49.1 | 54.3 | 69.26 | 75.02 | 72.86 | 61.3 | 53.42 | 39.4 | 20.5 | 511
|  |  | USA | MI | Wexford | CADILLAC | CADILLAC WEXFORD CO AP | 20.3 | 31.28 | 25.2 | 41.9 | 53.4 | 66.74 | 67.82 | 64.58 | 60.6 | 41.36 | 40.8 | 27.3 | 512
|  |  | USA | MI | Chippewa | SAULT STE. MARIE | CHIPPEWA CO INTL | 10.9 | 20.48 | 21.7 | 42.8 | 47.5 | 60.26 | 64.22 | 60.08 | 55.4 | 40.28 | 33.4 | 25.9 | 513
|  |  | USA | MI | Wayne | DETROIT | DETROIT CITY AIRPORT | 24.3 | 25.34 | 36.5 | 46.94 | 59.5 | 71.24 | 75.74 | 74.12 | 62.6 | 52.88 | 44.2 | 30 | 514
|  |  | USA | MI | Wayne | DETROIT | DETROIT METROPOLITAN ARPT | 24.1 | 24.26 | 36.5 | 44.96 | 60.4 | 68.54 | 73.04 | 71.24 | 63.1 | 50.9 | 38.5 | 28.9 | 515
|  |  | USA | MI | Wayne | DETROIT | DETROIT WILLOW RUN AP | 23.2 | 30.38 | 30.2 | 49.64 | 60.8 | 72.32 | 75.56 | 68 | 66.6 | 53.24 | 38.7 | 25.2 | 516
|  |  | USA | MI | Delta | ESCANABA | ESCANABA (AWOS) | 21.9 | 22.82 | 25.2 | 38.66 | 48 | 61.34 | 66.02 | 61.16 | 54.5 | 42.26 | 34.3 | 25.2 | 517
|  |  | USA | MI | Genesee | FLINT | FLINT BISHOP INTL ARPT | 22.5 | 23.18 | 35.6 | 46.4 | 60.3 | 67.1 | 71.78 | 69.44 | 60.6 | 50.54 | 35.8 | 27 | 518
|  |  | USA | MI | Kent | GRAND RAPIDS | GRAND RAPIDS KENT COUNTY INT | 21.7 | 23.54 | 34.3 | 48.2 | 60.1 | 68 | 72.5 | 68.9 | 61.9 | 47.66 | 40.1 | 26.4 | 519
|  |  | USA | MI | Houghton | HANCOCK | HANCOCK HOUGHTON CO AP | 10.4 | 15.08 | 33.3 | 39.2 | 49.8 | 59.9 | 66.2 | 64.58 | 59 | 39.02 | 32.9 | 21.9 | 520
|  |  | USA | MI | Roscommon | HOUGHTON LAKE | HOUGHTON LAKE ROSCOMMON CO AR | 16.5 | 18.32 | 32 | 43.16 | 57.2 | 63.14 | 69.26 | 66.92 | 58.1 | 45.32 | 34.2 | 25.2 | 521
|  |  | USA | MI | Livingston | HOWELL | HOWELL | 21.9 | 26.24 | 43 | 50 | 54.7 | 72.68 | 75.56 | 71.96 | 61.3 | 51.08 | 42.4 | 31.6 | 522
|  |  | USA | MI | Dickinson | KINGSFORD | IRON MOUNTAIN/FORD | 12.4 | 22.82 | 34.9 | 45.32 | 55.4 | 68 | 69.26 | 67.28 | 59.9 | 44.24 | 35.2 | 11.5 | 523
|  |  | USA | MI | Gogebic | IRONWOOD | IRONWOOD (AWOS) | 8.8 | 22.1 | 23.9 | 47.3 | 49.5 | 61.34 | 69.8 | 66.02 | 58.5 | 38.66 | 33.1 | 22.3 | 524
|  |  | USA | MI | Jackson | JACKSON | JACKSON REYNOLDS FIELD | 26.4 | 21.56 | 42.4 | 50.54 | 61 | 68.36 | 73.94 | 70.88 | 61 | 53.24 | 40.6 | 24.6 | 525
|  |  | USA | MI | Kalamazoo | KALAMAZOO | KALAMAZOO BATTLE CR | 24.3 | 23.54 | 42.6 | 49.46 | 57.7 | 67.46 | 71.42 | 71.78 | 63.7 | 50.9 | 45.9 | 27.1 | 526
|  |  | USA | MI | Ingham | LANSING | LANSING CAPITAL CITY ARPT | 21.7 | 21.2 | 35.6 | 47.84 | 60.4 | 68.18 | 71.78 | 69.26 | 62.1 | 47.66 | 37.9 | 27.5 | 527
|  |  | USA | MI | Manistee | MANISTEE | MANISTEE (AWOS) | 22.1 | 28.04 | 30.9 | 47.84 | 51.8 | 69.08 | 70.52 | 71.6 | 58.3 | 49.1 | 38.5 | 23.9 | 528
|  |  | USA | MI | Menominee | MENOMINEE | MENOMINEE (AWOS) | 16 | 21.38 | 28.6 | 46.04 | 49.3 | 64.4 | 69.8 | 68.72 | 62.2 | 48.38 | 41.2 | 27 | 529
|  |  | USA | MI | Macomb | MOUNT CLEMENS | MOUNT CLEMENS SELFRIDGE FLD | 34.2 | 35.42 | 38.3 | 42.44 | 53.2 | 69.08 | 73.04 | 68 | 61 | 49.28 | 42.1 | 35.8 | 530
|  |  | USA | MI | Muskegon | MUSKEGON | MUSKEGON COUNTY ARPT | 23.7 | 22.28 | 34.2 | 43.88 | 56.7 | 66.92 | 71.6 | 70.52 | 61.9 | 48.2 | 38.8 | 30.2 | 531
|  |  | USA | MI | Oakland | PONTIAC | OAKLAND CO INTL | 25.5 | 20.66 | 41.5 | 50.18 | 55.2 | 70.16 | 73.58 | 72.5 | 65.8 | 51.08 | 46.2 | 30.4 | 532
|  |  | USA | MI | Iosco | OSCODA | OSCODA WURTSMITH AFB | 27.9 | 22.1 | 37.2 | 45.32 | 51.6 | 66.74 | 72.14 | 64.58 | 59.2 | 49.1 | 40.3 | 24.8 | 533
|  |  | USA | MI | Emmet | PELLSTON | PELLSTON EMMET COUNTY AP | 23.5 | 24.98 | 36.7 | 45.5 | 57.9 | 64.4 | 70.16 | 64.94 | 61 | 44.78 | 36 | 24.6 | 534
|  |  | USA | MI | Saginaw | SAGINAW | SAGINAW TRI CITY INTL AP | 15.8 | 19.04 | 41 | 46.76 | 56.5 | 64.4 | 67.64 | 72.86 | 59 | 51.98 | 40.3 | 27.7 | 535
|  |  | USA | MI | Chippewa | SAULT | SAULT STE MARIE SANDERSON FIE | 10.9 | 14.18 | 26.6 | 36.68 | 52.2 | 60.44 | 64.22 | 62.78 | 55.4 | 43.16 | 35.8 | 19.6 | 536
|  |  | USA | MI | St. Clair | ST. CLAIR | ST.CLAIR COUNTY INT | 22.3 | 28.94 | 37.4 | 49.1 | 56.7 | 69.26 | 73.94 | 71.06 | 61.3 | 48.92 | 41.4 | 32 | 537
|  |  | USA | MI | Grand Traverse | TRAVERSE CITY | TRAVERSE CITY CHERRY CAPITAL | 21.4 | 22.1 | 30.7 | 42.44 | 54.7 | 63.14 | 70.34 | 66.74 | 61.2 | 48.02 | 36.7 | 24.6 | 538
|  |  | USA | MN | Aitkin | AITKIN | AITKIN NDB(AWOS) | 10.9 | 12.38 | 25 | 43.34 | 48.9 | 61.88 | 65.48 | 64.22 | 56.8 | 47.84 | 28 | 21.4 | 539
|  |  | USA | MN | Freeborn | ALBERT | ALBERT LEA (AWOS) | 20.8 | 19.4 | 33.8 | 47.48 | 54.1 | 71.42 | 74.66 | 74.3 | 63.5 | 47.3 | 42.1 | 25.5 | 540
|  |  | USA | MN | Douglas | ALEXANDRIA | ALEXANDRIA MUNICIPAL AP | 12.4 | 12.56 | 26.1 | 48.74 | 57 | 66.92 | 67.82 | 70.34 | 62.8 | 44.42 | 33.6 | 2.7 | 541
|  |  | USA | MN | Mower | AUSTIN | AUSTIN MUNI | 21.7 | 16.88 | 34.2 | 52.34 | 54 | 65.84 | 69.98 | 70.52 | 65.1 | 44.78 | 33.3 | 10.8 | 542
|  |  | USA | MN | Lake of the Woods | BAUDETTE | BAUDETTE INTERNATIONAL AP | 14.2 | 17.42 | 25.2 | 45.68 | 54.7 | 64.58 | 62.6 | 66.2 | 57.4 | 41.72 | 28.6 | 18.7 | 543
|  |  | USA | MN | Beltrami | BEMIDJI | BEMIDJI MUNICIPAL | 9.5 | 17.96 | 15.4 | 44.6 | 58.8 | 64.76 | 68 | 66.2 | 59.9 | 41.9 | 33.1 | 14.9 | 544
|  |  | USA | MN | Swift | BENSON | BENSON MUNI | 16.2 | 20.84 | 31.3 | 39.02 | 53.6 | 63.68 | 74.12 | 73.76 | 59.7 | 44.78 | 30 | 13.3 | 545
|  |  | USA | MN | Crow Wing | BRAINERD | BRAINERD/WIELAND | 12.7 | 13.1 | 35.1 | 46.4 | 54.5 | 64.58 | 67.82 | 63.68 | 62.1 | 44.78 | 28 | 13.3 | 546
|  |  | USA | MN | Isanti | CAMBRIDGE | CAMBRIDGE MUNI | 3.7 | 14.72 | 30.9 | 51.98 | 57.4 | 60.62 | 73.04 | 67.82 | 59 | 43.88 | 23.5 | 21.2 | 547
|  |  | USA | MN | Carlton | CLOQUET | CLOQUET (AWOS) | 14.7 | 17.78 | 34.7 | 41.9 | 45.7 | 60.62 | 66.2 | 66.56 | 55.6 | 43.16 | 20.5 | 14.2 | 548
|  |  | USA | MN | St. Louis | VIRGINIA | CRANE LAKE (AWOS) | 0 | 20.12 | 18 | 41.18 | 47.5 | 59 | 67.28 | 59.36 | 56.3 | 43.7 | 33.6 | 10 | 549
|  |  | USA | MN | Polk | CROOKSTON | CROOKSTON MUNI FLD | 13.3 | 16.52 | 25.5 | 47.48 | 54.7 | 61.16 | 68.9 | 68.18 | 59.2 | 35.06 | 27.7 | 19.2 | 550
|  |  | USA | MN | Becker | DETROIT | DETROIT LAKES(AWOS) | 11.3 | 17.24 | 25.2 | 43.88 | 56.7 | 62.06 | 71.24 | 68.72 | 63 | 37.94 | 33.3 | 21 | 551
|  |  | USA | MN | St. Louis | DULUTH | DULUTH INTERNATIONAL ARPT | 8.6 | 17.24 | 27.3 | 39.2 | 54.3 | 61.16 | 64.04 | 63.5 | 55.2 | 42.8 | 23.9 | 12 | 552
|  |  | USA | MN | Faribault | ELY | ELY MUNI | -3.8 | 18.5 | 27.9 | 44.96 | 57.6 | 60.08 | 64.4 | 63.86 | 59.9 | 41.36 | 27 | 20.3 | 553
|  |  | USA | MN | St. Louis | EVELETH | EVELETH MUNI (AWOS) | 7.7 | 19.58 | 24.3 | 45.14 | 48.4 | 62.42 | 65.84 | 67.1 | 53.8 | 41.72 | 27 | 3.9 | 554
|  |  | USA | MN | Martin | FAIRMONT | FAIRMONT MUNI(AWOS) | 16.9 | 28.94 | 25.3 | 46.76 | 55.9 | 66.56 | 75.2 | 68.18 | 62.4 | 46.94 | 32.4 | 25.9 | 555
|  |  | USA | MN | Rice | FARIBAULT | FARIBAULT MUNI AWOS | 16.2 | 11.48 | 42.1 | 49.1 | 56.7 | 68.36 | 71.42 | 67.64 | 60.4 | 42.44 | 41.2 | 24.6 | 556
|  |  | USA | MN | Otter Tail |  | FERGUS FALLS AWOS | 16.9 | 16.7 | 29.1 | 47.12 | 54.9 | 63.14 | 74.12 | 73.58 | 60.4 | 44.96 | 34.5 | 24.6 | 557
|  |  | USA | MN | Hennepin | MINNEAPOLIS | FLYING CLOUD | 23.9 | 11.66 | 30.7 | 48.74 | 55.6 | 67.82 | 77.18 | 74.48 | 64.8 | 42.8 | 38.1 | 15.4 | 558
|  |  | USA | MN | Polk | FOSSTON | FOSSTON(AWOS) | 6.1 | 22.1 | 22.6 | 39.56 | 52.3 | 64.22 | 65.3 | 66.02 | 59.5 | 43.52 | 25.2 | 5.5 | 559
|  |  | USA | MN | Pope | GLENWOOD | GLENWOOD (ASOS) | 11.3 | 22.28 | 27.3 | 49.82 | 54.9 | 63.32 | 72.68 | 68.18 | 64.2 | 38.12 | 28.2 | 22.1 | 560
|  |  | USA | MN | Itasca | GRAND RAPIDS | GRAND RAPIDS(AWOS) | 14.9 | 17.42 | 18 | 45.32 | 55 | 66.56 | 66.74 | 65.3 | 57.4 | 35.96 | 36.5 | 14.2 | 561
|  |  | USA | MN | Kittson | HALLOCK | HALLOCK | 5.9 | 5.18 | 24.4 | 49.46 | 56.7 | 66.74 | 68.54 | 70.7 | 56.7 | 44.24 | 21.2 | 18.1 | 562
|  |  | USA | MN | St. Louis | HIBBING | HIBBING CHISHOLM-HIBBING AP | 3.9 | 6.98 | 26.2 | 37.94 | 49.5 | 62.6 | 64.58 | 64.94 | 58.6 | 43.52 | 32.9 | 12 | 563
|  |  | USA | MN | McLeod | HUTCHINSON | HUTCHINSON (AWOS) | 17.8 | 13.82 | 23.7 | 47.48 | 53.8 | 64.04 | 75.38 | 68.54 | 63.9 | 40.64 | 30.7 | 27.1 | 564
|  |  | USA | MN | Koochiching | INTERNATIONAL FALLS | INTERNATIONAL FALLS INTL AP | 1.6 | 11.3 | 20.8 | 39.2 | 56.1 | 64.4 | 67.46 | 64.22 | 54.1 | 41.72 | 28.4 | 5.7 | 565
|  |  | USA | MN | Meeker | LITCHFIELD | LITCHFIELD MUNI | 12.4 | 12.02 | 39.6 | 52.34 | 64.4 | 69.44 | 70.16 | 63.5 | 63.7 | 51.08 | 27.3 | 16.7 | 566
|  |  | USA | MN | Morrison | LITTLE FALLS | LITTLE FALLS (AWOS) | 10.6 | 14.18 | 31.1 | 37.76 | 54.3 | 66.56 | 68.18 | 68.54 | 56.7 | 39.74 | 22.3 | 22.1 | 567
|  |  | USA | MN | Blue Earth | MANKATO | MANKATO(AWOS) | 13.6 | 25.88 | 25.5 | 49.46 | 60.1 | 67.28 | 71.6 | 71.78 | 61.3 | 41.72 | 41.2 | 19.2 | 568
|  |  | USA | MN | Lyon |  | MARSHALL MUNI-RYAN FIELD AWOS | 16.9 | 28.4 | 25 | 46.04 | 55.4 | 66.74 | 71.6 | 72.5 | 63 | 46.04 | 37 | 21 | 569
|  |  | USA | MN | Hennepin | MINNEAPOLIS | MINNEAPOLIS-ST PAUL INT ARP | 11.5 | 23.36 | 35.6 | 45.5 | 61.7 | 68.72 | 74.84 | 69.08 | 60.4 | 46.76 | 32.5 | 19.4 | 570
|  |  | USA | MN | Hennepin | MINNEAPOLIS | MINNEAPOLIS/CRYSTAL | 12.4 | 14.9 | 30.6 | 47.3 | 57.2 | 64.76 | 71.24 | 69.44 | 63.5 | 41.18 | 35.6 | 18.1 | 571
|  |  | USA | MN | Kanabec | MORA | MORA MUNI (AWOS) | 15.8 | 8.78 | 37.2 | 46.94 | 51.4 | 62.42 | 66.2 | 69.98 | 63 | 46.22 | 37.4 | 4.3 | 572
|  |  | USA | MN | Stevens | MORRIS | MORRIS MUNI (AWOS) | 11.3 | 20.84 | 28.4 | 39.38 | 53.1 | 66.02 | 67.82 | 68 | 57 | 39.2 | 30.7 | 20.1 | 573
|  |  | USA | MN | Brown | NEW ULM | NEW ULM MUNI (AWOS) | 17.8 | 15.62 | 26.1 | 47.84 | 56.7 | 67.82 | 72.32 | 69.62 | 63.3 | 46.76 | 41.2 | 25.2 | 574
|  |  | USA | MN | Big Stone | ORR | ORR | -3.1 | 19.94 | 22.8 | 39.38 | 51.8 | 62.6 | 59.9 | 63.5 | 57.9 | 34.88 | 23.2 | 12.9 | 575
|  |  | USA | MN | Steele | OWATONNA | OWATONNA (AWOS) | 16.5 | 18.68 | 34 | 47.3 | 58.1 | 71.42 | 68 | 71.96 | 63.9 | 43.16 | 30.9 | 25.3 | 576
|  |  | USA | MN | Hubbard | PARK RAPIDS | PARK RAPIDS MUNICIPAL AP | 9.9 | 13.1 | 23.5 | 47.12 | 55.6 | 65.48 | 66.92 | 63.14 | 58.8 | 42.62 | 27.5 | 14.9 | 577
|  |  | USA | MN | Pipestone | PIPESTONE | PIPESTONE (AWOS) | 11.1 | 10.76 | 37 | 45.14 | 56.1 | 68.54 | 74.12 | 68.54 | 62.1 | 43.7 | 30.7 | 8.6 | 578
|  |  | USA | MN | Goodhue | RED WING | RED WING | 15.6 | 23.18 | 32.9 | 40.1 | 56.8 | 69.08 | 75.56 | 70.7 | 62.4 | 53.6 | 32 | 17.8 | 579
|  |  | USA | MN | Redwood | REDWOOD FALLS | REDWOOD FALLS MUNI | 16.9 | 14.18 | 33.3 | 49.1 | 59.7 | 71.6 | 71.24 | 66.56 | 59.7 | 47.12 | 36.9 | 10.9 | 580
|  |  | USA | MN | Olmsted | ROCHESTER | ROCHESTER INTERNATIONAL ARPT | 9.3 | 18.14 | 32.5 | 44.6 | 57.6 | 66.56 | 69.62 | 68 | 59.7 | 45.32 | 32 | 18.3 | 581
|  |  | USA | MN | Roseau | ROSEAU | ROSEAU MUNI (AWOS) | 9 | 5.36 | 21.7 | 38.3 | 49.3 | 61.52 | 66.02 | 64.94 | 54.1 | 46.76 | 28.2 | 18.9 | 582
|  |  | USA | MN | Lake | SILVER BAY | SILVER BAY | 10.8 | 9.68 | 32.4 | 41.9 | 41.2 | 58.46 | 61.34 | 59 | 55.4 | 35.6 | 26.1 | 14.7 | 583
|  |  | USA | MN | Ramsey | ST. PAUL | SOUTH ST PAUL MUNI | 11.8 | 23 | 33.1 | 45.68 | 57.6 | 70.7 | 73.76 | 70.88 | 64.9 | 48.2 | 31.1 | 9.9 | 584
|  |  | USA | MN | Stearns | ST. CLOUD | ST CLOUD REGIONAL ARPT | 7.3 | 13.1 | 30.6 | 41.54 | 59 | 67.1 | 69.44 | 68.18 | 58.6 | 46.22 | 28.9 | 10.4 | 585
|  |  | USA | MN | Ramsey | ST. PAUL | ST PAUL DOWNTOWN AP | 3.9 | 22.64 | 33.4 | 44.6 | 56.3 | 69.8 | 69.44 | 72.86 | 62.8 | 48.2 | 37.4 | 15.6 | 586
|  |  | USA | MN | Pennington | THIEF RIVER | THIEF RIVER(AWOS) | 8.6 | 22.1 | 17.4 | 49.46 | 49.1 | 63.14 | 70.52 | 65.12 | 59 | 34.34 | 37.2 | 12.7 | 587
|  |  | USA | MN | Lake |  | TWO HARBORS MUNI AP | 12.4 | 11.3 | 33.6 | 42.44 | 52.2 | 61.88 | 64.22 | 64.76 | 53.8 | 37.22 | 29.5 | 19.6 | 588
|  |  | USA | MN | Traverse | WHEATON | WHEATON NDB (AWOS) | 13.3 | 14 | 27.7 | 50 | 56.1 | 63.86 | 70.88 | 68.54 | 63.5 | 43.7 | 21.4 | 19.8 | 589
|  |  | USA | MN | Kandiyohi | WILLMAR | WILLMAR | 10.9 | 25.52 | 36.5 | 50.9 | 55.6 | 67.82 | 71.6 | 70.88 | 61 | 39.74 | 39 | 21.2 | 590
|  |  | USA | MN | Winona | WINONA | WINONA MUNI (AWOS) | 17.8 | 18.32 | 36.1 | 51.08 | 56.3 | 68.9 | 69.8 | 70.52 | 65.3 | 46.4 | 37.6 | 9.7 | 591
|  |  | USA | MN | Nobles | WORTHINGTON | WORTHINGTON (AWOS) | 13.8 | 27.14 | 25.7 | 44.96 | 58.3 | 67.28 | 72.68 | 70.34 | 64.8 | 45.86 | 31.5 | 21.4 | 592
|  |  | USA | MO | Cape Girardeau | CAPE GIRARDEAU | CAPE GIRARDEAU MUNICIPAL AP | 31.5 | 38.66 | 48.9 | 52.34 | 62.4 | 75.02 | 76.46 | 77.18 | 67.1 | 58.1 | 50.7 | 36.3 | 593
|  |  | USA | MO | Boone | COLUMBIA | COLUMBIA REGIONAL AIRPORT | 27.3 | 27.86 | 46 | 55.76 | 64.8 | 72.14 | 78.08 | 74.66 | 69.1 | 55.04 | 41.2 | 31.1 | 594
|  |  | USA | MO | St. Francois | FARMINGTON | FARMINGTON | 36.5 | 37.76 | 48.4 | 56.48 | 63.5 | 70.52 | 76.1 | 78.98 | 63.5 | 57.74 | 42.8 | 36.3 | 595
|  |  | USA | MO | Cole | JEFFERSON CITY | JEFFERSON CITY MEM | 33.4 | 38.48 | 45.7 | 57.74 | 62.2 | 75.92 | 78.8 | 76.82 | 71.4 | 57.02 | 49.1 | 33.3 | 596
|  |  | USA | MO | Jasper | JOPLIN | JOPLIN MUNICIPAL AP | 32.4 | 38.48 | 52 | 59 | 69.1 | 74.66 | 79.34 | 84.2 | 76.5 | 59.54 | 54.1 | 41.2 | 597
|  |  | USA | MO | Miller | BRUMLEY | KAISER MEM (AWOS) | 32 | 37.76 | 46.2 | 56.12 | 63.9 | 74.66 | 80.06 | 76.64 | 72.7 | 55.94 | 48.4 | 32.7 | 598
|  |  | USA | MO | Jackson | KANSAS CITY | KANSAS CITY DOWNTOWN AP | 29.8 | 41.9 | 49.3 | 56.84 | 69.6 | 76.1 | 80.6 | 83.12 | 75.6 | 57.56 | 42.6 | 37.8 | 599
|  |  | USA | MO | Jackson | KANSAS CITY | KANSAS CITY INT ARPT | 26.8 | 30.2 | 42.3 | 54.68 | 65.5 | 75.38 | 76.82 | 75.56 | 69.6 | 55.76 | 40.8 | 29.7 | 600
|  |  | USA | MO | Adair | KIRKSVILLE | KIRKSVILLE REGIONAL AP | 22.6 | 31.1 | 37.6 | 51.8 | 68 | 70.34 | 76.82 | 73.4 | 63.1 | 54.14 | 37.9 | 16.7 | 601
|  |  | USA | MO | Butler | POPLAR BLUFF | POPLAR BLUFF(AMOS) | 34.9 | 35.42 | 50.2 | 60.8 | 67.1 | 74.84 | 80.96 | 78.26 | 69.1 | 62.6 | 45.1 | 35.6 | 602
|  |  | USA | MO | Greene | SPRINGFIELD | SPRINGFIELD REGIONAL ARPT | 33.1 | 31.82 | 48.4 | 57.2 | 62.4 | 74.12 | 78.08 | 76.28 | 67.3 | 57.56 | 43.5 | 37.4 | 603
|  |  | USA | MO | Buchanan | ST. JOSEPH | ST JOSEPH ROSECRANS MEMORIAL | 27 | 34.88 | 37.2 | 53.42 | 64.2 | 75.02 | 77.72 | 79.16 | 63.9 | 54.5 | 40.5 | 34.2 | 604
|  |  | USA | MO | St. Charles | ST. LOUIS | ST LOUIS LAMBERT INT ARPT | 29.1 | 34.88 | 49.6 | 57.56 | 64.2 | 76.82 | 80.78 | 77.54 | 70.2 | 55.4 | 44.6 | 31.5 | 605
|  |  | USA | MO | St. Charles | ST. LOUIS | ST LOUIS SPIRIT OF ST LOUIS A | 29.7 | 35.6 | 46.9 | 60.26 | 66.9 | 73.22 | 78.08 | 76.64 | 66.9 | 56.84 | 50.4 | 39.4 | 606
|  |  | USA | MO | Phelps | ROLLA | VICHY ROLLA NATL ARPT | 27.9 | 40.1 | 47.3 | 56.66 | 61.3 | 71.6 | 75.92 | 69.98 | 64.9 | 55.58 | 48.4 | 31.8 | 607
|  |  | USA | MO | Johnson | WHITEMAN | WHITEMAN AFB | 34.3 | 37.04 | 40.1 | 53.96 | 65.8 | 75.2 | 77.9 | 75.02 | 66 | 58.82 | 38.7 | 40.3 | 608
|  |  | USA | MS | Lowndes | COLUMBUS | COLUMBUS AFB | 39.9 | 48.38 | 50.7 | 61.34 | 68.7 | 78.44 | 81.86 | 79.88 | 74.5 | 62.42 | 48.7 | 37 | 609
|  |  | USA | MS | Tishomingo | GOLDEN | GOLDEN TRI(AWOS) | 38.7 | 47.3 | 50 | 60.26 | 72 | 77.36 | 80.06 | 76.82 | 74.8 | 60.08 | 47.5 | 43.9 | 610
|  |  | USA | MS | Washington |  | GREENVILLE MUNI AP | 46.6 | 52.88 | 56.5 | 65.3 | 74.3 | 78.98 | 83.12 | 82.22 | 75 | 65.12 | 50.2 | 47.5 | 611
|  |  | USA | MS | Leflore | GREENWOOD | GREENWOOD LEFLORE ARPT | 45.7 | 51.98 | 51.6 | 65.48 | 69.8 | 77.9 | 80.06 | 81.14 | 73.9 | 62.6 | 57.9 | 44.6 | 612
|  |  | USA | MS | Harrison | GULFPORT | GULFPORT BILOXI INT | 55.4 | 56.3 | 58.8 | 65.12 | 75 | 80.24 | 80.6 | 81.86 | 79 | 69.08 | 55.4 | 52 | 613
|  |  | USA | MS | Forrest | HATTIESBURG | HATTIESBURG LAUREL | 43.7 | 47.66 | 61 | 65.66 | 74.7 | 76.82 | 78.44 | 76.46 | 74.8 | 59.9 | 55.8 | 47.3 | 614
|  |  | USA | MS | Hinds | JACKSON | JACKSON INTERNATIONAL AP | 43.9 | 48.56 | 59 | 64.76 | 69.8 | 78.98 | 81.14 | 81.14 | 74.1 | 62.78 | 56.7 | 45.3 | 615
|  |  | USA | MS | Harrison | BILOXI | KEESLER AFB | 48 | 54.86 | 57.6 | 66.02 | 75.6 | 79.88 | 82.04 | 80.96 | 77.4 | 66.38 | 61.9 | 53.2 | 616
|  |  | USA | MS | Pike | MCCOMB | MCCOMB PIKE COUNTY AP | 48.4 | 51.44 | 57.2 | 68.54 | 70.7 | 78.08 | 79.16 | 80.42 | 77.5 | 65.48 | 53.6 | 48.7 | 617
|  |  | USA | MS | Lauderdale | MERIDIAN | MERIDIAN KEY FIELD | 43.3 | 50 | 59.2 | 64.22 | 71.2 | 77.18 | 79.88 | 79.7 | 73.9 | 61.34 | 52.7 | 46.8 | 618
|  |  | USA | MS | Lauderdale | MERIDIAN | MERIDIAN NAAS | 44.2 | 49.46 | 57.4 | 65.66 | 72.3 | 76.28 | 80.42 | 79.34 | 71.6 | 65.66 | 58.3 | 47.5 | 619
|  |  | USA | MS | Adams | NATCHEZ | NATCHEZ/HARDY(AWOS) | 48.6 | 53.78 | 61.7 | 67.46 | 69.8 | 76.46 | 79.7 | 77 | 74.3 | 65.12 | 58.3 | 48.2 | 620
|  |  | USA | MS | Lee | TUPELO | TUPELO C D LEMONS ARPT | 40.5 | 47.66 | 57.2 | 63.68 | 66.9 | 77.72 | 80.78 | 82.4 | 72.9 | 59.18 | 50.4 | 41.5 | 621
|  |  | USA | MT | Yellowstone | BILLINGS | BILLINGS LOGAN INT ARPT | 23.9 | 27.86 | 35.4 | 46.94 | 55.9 | 65.48 | 72.14 | 70.52 | 60.8 | 49.82 | 36.9 | 28.4 | 622
|  |  | USA | MT | Gallatin | BOZEMAN | BOZEMAN GALLATIN FIELD | 20.8 | 19.58 | 34.2 | 43.16 | 50.2 | 59 | 68.36 | 69.8 | 56.1 | 41.36 | 29.3 | 23.9 | 623
|  |  | USA | MT | Silver Bow | BUTTE | BUTTE BERT MOONEY ARPT | 20.7 | 22.1 | 32.4 | 40.64 | 46.2 | 56.66 | 63.14 | 65.48 | 51.3 | 40.46 | 26.4 | 21.2 | 624
|  |  | USA | MT | Glacier | CUT BANK | CUT BANK MUNI AP | 23.9 | 26.06 | 29.7 | 41.72 | 50.7 | 58.64 | 64.22 | 62.78 | 53.6 | 43.52 | 34.2 | 28.4 | 625
|  |  | USA | MT | Valley | GLASGOW | GLASGOW INTL ARPT | 8.4 | 22.1 | 33.3 | 44.78 | 58.8 | 65.12 | 71.96 | 69.98 | 57.7 | 44.78 | 33.1 | 18.3 | 626
|  |  | USA | MT | Dawson | GLENDIVE | GLENDIVE(AWOS) | 18.3 | 27.32 | 19.4 | 46.04 | 53.8 | 61.88 | 74.84 | 69.8 | 57.4 | 35.96 | 33.1 | 16 | 627
|  |  | USA | MT | Cascade | GREAT FALLS | GREAT FALLS INTL ARPT | 16.2 | 28.04 | 32.5 | 44.06 | 50.2 | 61.7 | 69.08 | 66.56 | 58.5 | 47.48 | 37 | 24.6 | 628
|  |  | USA | MT | Hill | HAVRE | HAVRE CITY-COUNTY AP | 20.7 | 18.68 | 22.1 | 48.2 | 55.6 | 62.24 | 71.42 | 69.08 | 55.8 | 43.16 | 34.2 | 26.2 | 629
|  |  | USA | MT | Lewis and Clark | HELENA | HELENA REGIONAL AIRPORT | 23.5 | 25.34 | 35.8 | 43.16 | 53.2 | 63.32 | 68.9 | 65.3 | 58.5 | 43.34 | 34 | 23 | 630
|  |  | USA | MT | Flathead | KALISPELL | KALISPELL GLACIER PK INT AR | 25.2 | 27.68 | 30.9 | 44.96 | 52 | 59.54 | 65.48 | 67.28 | 54.7 | 41.36 | 31.5 | 24.4 | 631
|  |  | USA | MT | Fergus | LEWISTOWN | LEWISTOWN MUNICIPAL ARPT | 24.4 | 25.52 | 30 | 43.16 | 50.4 | 58.1 | 66.38 | 60.62 | 55.4 | 44.78 | 36.1 | 26.6 | 632
|  |  | USA | MT | Park | LIVINGSTON | LIVINGSTON MISSION FIELD | 26.4 | 29.3 | 41.4 | 44.06 | 50.9 | 58.64 | 69.26 | 70.52 | 57.9 | 45.14 | 37 | 31.1 | 633
|  |  | USA | MT | Custer | MILES CITY | MILES CITY MUNICIPAL ARPT | 14 | 22.82 | 32 | 47.66 | 59.7 | 68 | 75.56 | 68.36 | 59.5 | 46.58 | 33.3 | 24.4 | 634
|  |  | USA | MT | Missoula | MISSOULA | MISSOULA INTERNATIONAL AP | 25.9 | 31.1 | 37.4 | 44.6 | 52.3 | 62.24 | 66.92 | 67.46 | 57 | 42.44 | 34 | 24.3 | 635
|  |  | USA | MT | Richland | SIDNEY | SIDNEY-RICHLAND | 3.7 | 24.26 | 19.6 | 47.3 | 50.7 | 59.72 | 72.5 | 68.72 | 60.4 | 35.78 | 31.3 | 11.8 | 636
|  |  | USA | MT | Roosevelt | WOLF POINT | WOLF POINT INTL [FORT PECK - SURFRAD] | 17.1 | 8.42 | 24.8 | 48.02 | 54.3 | 62.24 | 65.66 | 65.12 | 55 | 44.6 | 31.6 | 16.2 | 637
|  |  | Canada | NB | - | FREDERICTON | FREDERICTON | 15.4 | 19.04 | 28.8 | 40.64 | 52.2 | 62.06 | 66.74 | 66.2 | 58.3 | 46.58 | 36.9 | 23.7 | 638
|  |  | Canada | NB | - | MONCTON | MONCTON AP | 16.9 | 19.58 | 27.9 | 38.84 | 49.6 | 59.9 | 65.84 | 65.3 | 57.7 | 46.94 | 37.2 | 25 | 639
|  |  | USA | NC | Buncombe | ASHEVILLE | ASHEVILLE REGIONAL ARPT | 34.5 | 40.28 | 47.1 | 56.84 | 62.2 | 69.98 | 72.5 | 71.96 | 65.5 | 54.5 | 45.7 | 38.3 | 640
|  |  | USA | NC | Dare | BUXTON | CAPE HATTERAS NWS BLDG | 42.8 | 48.74 | 55 | 61.52 | 68.5 | 75.74 | 79.7 | 78.26 | 75.9 | 62.78 | 58.1 | 47.1 | 641
|  |  | USA | NC | Mecklenburg | CHARLOTTE | CHARLOTTE DOUGLAS INTL ARPT | 39 | 46.76 | 50.9 | 61.7 | 68 | 75.2 | 79.34 | 78.98 | 72.7 | 59.18 | 52.9 | 43.9 | 642
|  |  | USA | NC | Craven | HAVELOCK | CHERRY POINT MCAS | 42.4 | 45.32 | 48.7 | 58.46 | 66.4 | 75.92 | 82.04 | 77.36 | 72 | 62.6 | 50.2 | 40.8 | 643
|  |  | USA | NC | Dare | MANNS HARBOR | DARE CO RGNL | 40.8 | 40.82 | 45.7 | 56.12 | 64.4 | 75.56 | 81.32 | 76.28 | 71.8 | 66.92 | 58.6 | 51.8 | 644
|  |  | USA | NC | Pasquotank | ELIZABETH CITY | ELIZABETH CITY COAST GUARD AI [NREL] | 46.9 | 42.44 | 53.2 | 61.16 | 67.5 | 76.82 | 78.8 | 78.26 | 75.2 | 61.88 | 55.2 | 49.3 | 645
|  |  | USA | NC | Cumberland | FAYETTEVILLE | FAYETTEVILLE POPE AFB | 39.6 | 45.68 | 48.7 | 61.34 | 67.6 | 78.26 | 82.22 | 77 | 71.1 | 61.52 | 49.6 | 42.8 | 646
|  |  | USA | NC | Cumberland | FAYETTEVILLE | FAYETTEVILLE RGNL G | 40.3 | 44.96 | 48.4 | 61.34 | 69.1 | 76.28 | 77.54 | 76.28 | 70.7 | 61.16 | 48.9 | 37.8 | 647
|  |  | USA | NC | Cumberland | FAYETTEVILLE | FORT BRAGG SIMMONS AAF | 45.5 | 45.86 | 48.7 | 59.9 | 70 | 78.08 | 82.04 | 76.64 | 72.3 | 62.78 | 47.8 | 43.9 | 648
|  |  | USA | NC | Wayne | GOLDSBORO | GOLDSBORO SEYMOUR JOHNSON AFB | 40.1 | 44.96 | 48.2 | 61.52 | 70.2 | 76.82 | 80.78 | 76.1 | 70.3 | 61.16 | 48.6 | 37.6 | 649
|  |  | USA | NC | Guilford | GREENSBORO | GREENSBORO PIEDMONT TRIAD INT | 32.5 | 41 | 52.5 | 58.46 | 66.2 | 74.48 | 77.72 | 76.64 | 68.2 | 55.58 | 51.4 | 39.6 | 650
|  |  | USA | NC | Catawba | HICKORY | HICKORY REGIONAL AP | 38.5 | 40.1 | 51.6 | 61.34 | 68.5 | 74.48 | 76.64 | 76.82 | 67.1 | 60.08 | 51.3 | 43.7 | 651
|  |  | USA | NC | Onslow | JACKSONVILLE | JACKSONVILLE (AWOS) | 41.9 | 43.88 | 47.1 | 58.46 | 70.5 | 76.28 | 75.02 | 74.84 | 69.6 | 57.74 | 47.5 | 40.1 | 652
|  |  | USA | NC | Craven | NEW BERN | NEW BERN CRAVEN CO REGL AP | 49.5 | 48.92 | 56.1 | 60.98 | 68 | 74.3 | 79.88 | 78.62 | 73.9 | 67.28 | 50.5 | 52 | 653
|  |  | USA | NC | Onslow | JACKSONVILLE | NEW RIVER MCAF | 42.3 | 45.86 | 49.1 | 61.88 | 69.3 | 76.46 | 76.28 | 79.52 | 77.2 | 64.58 | 58.6 | 43.5 | 654
|  |  | USA | NC | Pitt | GREENVILLE | PITT GREENVILLE ARP | 40.6 | 43.16 | 46 | 61.88 | 70 | 73.04 | 79.34 | 74.48 | 68.5 | 63.14 | 59.5 | 48.2 | 655
|  |  | USA | NC | Durham | DURHAM | RALEIGH DURHAM INTERNATIONAL | 39.6 | 41.36 | 51.1 | 60.26 | 68.2 | 75.02 | 78.62 | 75.92 | 71.4 | 58.28 | 51.4 | 42.1 | 656
|  |  | USA | NC | Nash | ROCKY MOUNT | ROCKY MOUNT WILSON | 40.5 | 46.76 | 55.4 | 60.26 | 69.3 | 74.3 | 74.84 | 76.46 | 69.6 | 60.08 | 55.9 | 43.2 | 657
|  |  | USA | NC | Moore | CARTHAGE | SOUTHERN PINES AWOS | 43.3 | 43.88 | 46.8 | 56.3 | 64.6 | 75.74 | 77.36 | 75.74 | 71.1 | 61.88 | 46.6 | 46 | 658
|  |  | USA | NC | New Hanover | WILMINGTON | WILMINGTON INTERNATIONAL ARPT | 44.2 | 47.48 | 53.8 | 63.68 | 70.9 | 76.82 | 80.6 | 78.26 | 74.3 | 62.6 | 57.6 | 48.9 | 659
|  |  | USA | NC | Forsyth | WINSTON-SALEM | WINSTON-SALEM REYNOLDS AP | 37.8 | 44.96 | 54.9 | 62.96 | 66.9 | 71.96 | 75.92 | 75.02 | 68.4 | 57.74 | 55.2 | 42.8 | 660
|  |  | USA | ND | Burleigh | BISMARCK | BISMARCK MUNICIPAL ARPT [ISIS] | 9 | 19.58 | 32.2 | 46.04 | 57 | 65.84 | 72.86 | 68.18 | 57 | 43.88 | 31.1 | 15.4 | 661
|  |  | USA | ND | Ramsey | DEVILS LAKE | DEVILS LAKE(AWOS) | 5.4 | 14.54 | 16 | 46.22 | 48.6 | 67.64 | 64.4 | 66.02 | 61.7 | 46.76 | 34.3 | 15.4 | 662
|  |  | USA | ND | Stark | DICKINSON | DICKINSON MUNICIPAL AP | 10.2 | 22.1 | 27.1 | 47.66 | 55.6 | 59.54 | 68.72 | 72.14 | 59 | 44.6 | 21.4 | 9.9 | 663
|  |  | USA | ND | Cass | FARGO | FARGO HECTOR INTERNATIONAL AP | 5.9 | 11.3 | 29.7 | 45.5 | 60.8 | 66.74 | 70.7 | 66.74 | 58.8 | 44.42 | 26.1 | 9.3 | 664
|  |  | USA | ND | Grand Forks | GRAND FORKS | GRAND FORKS AF | 15.3 | 26.6 | 25.9 | 35.6 | 53.1 | 62.6 | 69.26 | 67.82 | 56.8 | 35.24 | 30.7 | 23 | 665
|  |  | USA | ND | Grand Forks | GRAND FORKS | GRAND FORKS INTERNATIONAL AP | 9 | 5 | 26.4 | 48.02 | 58.8 | 66.92 | 69.44 | 70.16 | 59.4 | 42.26 | 23.7 | 5.7 | 666
|  |  | USA | ND | Stutsman | JAMESTOWN | JAMESTOWN MUNICIPAL ARPT | 3.6 | 19.04 | 25.9 | 49.46 | 50 | 64.04 | 70.7 | 69.98 | 61 | 35.06 | 29.1 | 6.4 | 667
|  |  | USA | ND | Ward | MINOT | MINOT AFB | 16.9 | 19.94 | 23.2 | 37.22 | 50.2 | 60.44 | 69.98 | 65.12 | 54.3 | 42.8 | 36.3 | 24.6 | 668
|  |  | USA | ND | Ward | MINOT | MINOT FAA AP | 9.1 | 16.34 | 22.5 | 47.48 | 56.7 | 66.02 | 70.34 | 66.2 | 57.6 | 45.5 | 28.4 | 13.8 | 669
|  |  | USA | ND | Williams | WILLISTON | WILLISTON SLOULIN INTL AP | 10 | 19.94 | 32.9 | 38.66 | 57.6 | 64.04 | 68.72 | 69.98 | 60.6 | 45.86 | 29.1 | 16.2 | 670
|  |  | USA | NE | Brown | AINSWORTH | AINSWORTH MUNICIPAL | 26.2 | 31.82 | 41.4 | 47.48 | 56.3 | 66.56 | 71.6 | 73.58 | 64 | 50.18 | 37.8 | 31.6 | 671
|  |  | USA | NE | Box Butte | ALLIANCE | ALLIANCE MUNICIPAL | 27 | 28.76 | 39.2 | 46.58 | 53.8 | 66.74 | 74.3 | 73.58 | 62.1 | 46.94 | 30.7 | 23.9 | 672
|  |  | USA | NE | Gage | BEATRICE | BEATRICE MUNICIPAL | 27.3 | 26.24 | 45 | 56.84 | 59.7 | 68.9 | 80.78 | 74.12 | 63.1 | 54.32 | 42.6 | 29.8 | 673
|  |  | USA | NE | Sarpy | BELLEVUE | BELLEVUE OFFUTT AFB | 20.1 | 37.04 | 41.2 | 47.12 | 60.4 | 75.02 | 76.82 | 73.76 | 65.7 | 46.94 | 33.8 | 31.8 | 674
|  |  | USA | NE | Blaine | BREWSTER | BREWSTER FIELD ARPT | 24.4 | 26.6 | 40.8 | 50.54 | 57.9 | 69.62 | 72.5 | 72.5 | 65.1 | 45.14 | 35.2 | 27.3 | 675
|  |  | USA | NE | Custer | BROKEN BOW | BROKEN BOW MUNI | 22.1 | 29.12 | 29.1 | 49.1 | 57.6 | 66.2 | 71.06 | 75.2 | 63.9 | 48.56 | 34.5 | 30.2 | 676
|  |  | USA | NE | Dawes |  | CHADRON MUNI AP | 28 | 29.48 | 37.2 | 46.4 | 55.9 | 67.1 | 76.46 | 74.66 | 58.1 | 49.64 | 37.4 | 25.9 | 677
|  |  | USA | NE | Platte | COLUMBUS | COLUMBUS MUNI | 19.9 | 25.16 | 30.7 | 52.34 | 63.9 | 68.36 | 78.08 | 70.34 | 64.6 | 53.42 | 38.8 | 26.4 | 678
|  |  | USA | NE | Richardson | FALLS CITY | FALLS CITY/BRENNER | 21.2 | 25.52 | 46.2 | 55.22 | 61.7 | 69.98 | 74.84 | 73.22 | 69.8 | 54.86 | 36.9 | 32.4 | 679
|  |  | USA | NE | Dodge | FREMONT | FREMONT MUNI ARPT | 24.3 | 21.02 | 43 | 50.18 | 58.8 | 71.24 | 71.78 | 73.22 | 69.4 | 53.42 | 30.6 | 14.4 | 680
|  |  | USA | NE | Hall | GRAND ISLAND | GRAND ISLAND CENTRAL NE REGIO | 17.4 | 23.9 | 38.1 | 52.16 | 60.8 | 73.04 | 75.92 | 73.4 | 65.1 | 51.44 | 34.3 | 25.9 | 681
|  |  | USA | NE | Adams | HASTINGS | HASTINGS MUNICIPAL | 25.2 | 22.28 | 39.6 | 52.34 | 62.2 | 71.6 | 79.16 | 72.32 | 64.4 | 52.88 | 36.9 | 32.2 | 682
|  |  | USA | NE | Chase |  | IMPERIAL MUNI AP | 30.6 | 34.7 | 32 | 49.46 | 59 | 70.52 | 77.36 | 73.04 | 64.2 | 51.44 | 38.3 | 31.1 | 683
|  |  | USA | NE | Buffalo | KEARNEY | KEARNEY MUNI (AWOS) | 26.1 | 37.04 | 29.3 | 51.62 | 57.6 | 67.64 | 75.74 | 69.26 | 68.7 | 44.42 | 38.5 | 28.9 | 684
|  |  | USA | NE | Lancaster | LINCOLN | LINCOLN MUNICIPAL ARPT | 24.6 | 31.64 | 44.1 | 54.14 | 64 | 76.64 | 77.72 | 71.96 | 64.9 | 54.5 | 35.8 | 25.5 | 685
|  |  | USA | NE | Red Willow | MCCOOK | MCCOOK MUNICIPAL | 29.7 | 29.12 | 45 | 51.62 | 64.8 | 69.08 | 77.54 | 78.62 | 67.5 | 51.62 | 36.7 | 26.4 | 686
|  |  | USA | NE | Madison | NORFOLK | NORFOLK KARL STEFAN MEM ARPT | 16.3 | 24.44 | 37.4 | 51.26 | 61.3 | 70.7 | 77 | 72.5 | 65.1 | 51.08 | 32.4 | 22.1 | 687
|  |  | USA | NE | Lincoln | NORTH PLATTE | NORTH PLATTE REGIONAL AP | 25.9 | 26.24 | 36.7 | 48.2 | 56.8 | 68.9 | 74.66 | 71.96 | 60.8 | 48.2 | 37.6 | 29.1 | 688
|  |  | USA | NE | Douglas | OMAHA | OMAHA EPPLEY AIRFIELD | 23.2 | 23.54 | 40.5 | 53.96 | 63.7 | 74.48 | 78.26 | 75.02 | 66.4 | 54.68 | 41.7 | 27 | 689
|  |  | USA | NE | Douglas | OMAHA | OMAHA WSFO | 20.1 | 23.9 | 40.6 | 54.86 | 62.8 | 73.94 | 76.64 | 75.02 | 66.6 | 53.24 | 37.2 | 25.7 | 690
|  |  | USA | NE | Holt |  | ONEILL-BAKER FIELD | 14.4 | 26.06 | 36.7 | 50 | 54.7 | 65.66 | 76.1 | 71.78 | 64.2 | 50.36 | 26.8 | 14.4 | 691
|  |  | USA | NE | Valley |  | ORD-SHARP FIELD | 24.1 | 23.72 | 39.6 | 50.72 | 63.7 | 71.42 | 75.74 | 69.08 | 61.7 | 51.44 | 34.5 | 30.9 | 692
|  |  | USA | NE | Scotts Bluff | SCOTTSBLUFF | SCOTTSBLUFF W B HEILIG FIELD | 22.5 | 29.3 | 37.8 | 48.2 | 58.1 | 68.72 | 73.76 | 71.24 | 62.1 | 48.02 | 34.3 | 29.5 | 693
|  |  | USA | NE | Cheyenne | SIDNEY | SIDNEY MUNICIPAL AP | 23.7 | 25.16 | 38.7 | 47.3 | 58.6 | 66.2 | 71.42 | 66.74 | 58.5 | 46.04 | 34.3 | 29.8 | 694
|  |  | USA | NE | Burt | TEKAMAH | TEKAMAH (ASOS) | 20.3 | 31.46 | 43.5 | 44.24 | 62.1 | 70.16 | 77.36 | 74.3 | 65.3 | 51.62 | 39.7 | 13.5 | 695
|  |  | USA | NE | Cherry | VALENTINE | VALENTINE MILLER FIELD | 24.1 | 32.54 | 36 | 46.22 | 59.4 | 69.26 | 74.66 | 72.5 | 63.7 | 50.36 | 37 | 26.4 | 696
|  |  | USA | NH | Coos | BERLIN | BERLIN MUNICIPAL | 13.8 | 19.04 | 24.8 | 40.64 | 47.8 | 60.26 | 63.5 | 63.14 | 58.3 | 44.96 | 34.5 | 26.8 | 697
|  |  | USA | NH | Merrimack | CONCORD | CONCORD MUNICIPAL ARPT | 21.6 | 22.64 | 34.9 | 45.86 | 57.7 | 65.12 | 71.24 | 67.28 | 60.3 | 47.66 | 36.5 | 23.4 | 698
|  |  | USA | NH | Cheshire | SWANZEY | DILLANT HOPKINS | 20.5 | 27.5 | 33.4 | 44.42 | 52.9 | 68.18 | 68.54 | 68.9 | 62.2 | 45.86 | 43.3 | 25 | 699
|  |  | USA | NH | Belknap | LACONIA | LACONIA MUNI (AWOS) | 26.8 | 22.1 | 34.9 | 41.18 | 53.8 | 67.82 | 69.62 | 66.56 | 59 | 46.04 | 41.7 | 30.6 | 700
|  |  | USA | NH | Grafton | LEBANON | LEBANON MUNICIPAL | 16.9 | 22.64 | 32.9 | 46.04 | 51.1 | 66.92 | 68.18 | 66.92 | 61.7 | 48.2 | 41.4 | 26.6 | 701
|  |  | USA | NH | Hillsborough | MANCHESTER | MANCHESTER AIRPORT | 22.5 | 27.14 | 40.8 | 46.04 | 52.9 | 66.2 | 72.86 | 71.6 | 65.5 | 50.54 | 42.1 | 35.2 | 702
|  |  | USA | NH | COOS | COOS | MOUNT WASHINGTON | 13.3 | 9.32 | 17.4 | 24.26 | 31.1 | 41.72 | 45.32 | 46.4 | 39.4 | 35.42 | 22.6 | 17.1 | 703
|  |  | USA | NH | Rockingham | PORTSMOUTH | PEASE INTL TRADEPOR | 30.6 | 26.78 | 33.1 | 42.26 | 55.4 | 66.38 | 71.42 | 68.9 | 60.4 | 48.92 | 38.3 | 33.3 | 704
|  |  | USA | NJ | Atlantic | ATLANTIC CITY | ATLANTIC CITY INTL AP | 30.4 | 34.7 | 42.3 | 51.8 | 62.1 | 70.52 | 75.02 | 73.58 | 65.5 | 54.14 | 47.8 | 35.8 | 705
|  |  | USA | NJ | Monmouth | BELMAR | BELMAR ASC | 30.6 | 33.8 | 36.7 | 51.08 | 61 | 68.54 | 76.46 | 73.58 | 64.6 | 53.6 | 46.9 | 38.1 | 706
|  |  | USA | NJ | Essex | CALDWELL | CALDWELL/ESSEX CO. | 30 | 35.24 | 41.7 | 49.28 | 58.6 | 71.24 | 70.52 | 70.34 | 67.3 | 53.42 | 48.6 | 39.9 | 707
|  |  | USA | NJ | Cape May | CAPE | CAPE MAY CO | 40.1 | 38.66 | 42.1 | 49.82 | 60.6 | 70.34 | 78.26 | 72.86 | 68.7 | 57.92 | 52.2 | 42.6 | 708
|  |  | USA | NJ | Burlington | MCGUIRE | MCGUIRE AFB | 30.7 | 34.34 | 43.3 | 51.62 | 58.8 | 72.86 | 75.92 | 71.78 | 68.5 | 60.26 | 40.8 | 39.4 | 709
|  |  | USA | NJ | Cumberland | MILLVILLE | MILLVILLE MUNICIPAL AP | 33.8 | 39.38 | 38.1 | 54.32 | 67.3 | 68.18 | 75.92 | 71.42 | 64.4 | 57.02 | 49.3 | 40.8 | 710
|  |  | USA | NJ | Hudson | NEWARK | NEWARK INTERNATIONAL ARPT | 27.1 | 32.54 | 44.8 | 52.88 | 63.9 | 72.86 | 77.18 | 75.74 | 67.8 | 55.94 | 45.1 | 36.7 | 711
|  |  | USA | NJ | Bergen | TETERBORO | TETERBORO AIRPORT | 29.8 | 39.02 | 43.7 | 50.72 | 62.4 | 69.8 | 72.14 | 71.24 | 64.4 | 54.86 | 48.7 | 38.1 | 712
|  |  | USA | NJ | Mercer | TRENTON | TRENTON MERCER COUNTY AP | 30 | 33.08 | 44.2 | 55.04 | 59.9 | 71.24 | 77.54 | 77 | 65.7 | 56.12 | 48 | 36.1 | 713
|  |  | USA | NL | ST JOHN'S INTL | ST | ST JOHNS | [12 empty] | 714 | bar: Phius Ambient Temperature (F) Jan to Phius Ambient Temperature (F) Dec
|  |  | USA | NM | Bernalillo | ALBUQUERQUE | ALBUQUERQUE INTL ARPT [ISIS] | 36.7 | 39.74 | 47.8 | 57.02 | 64 | 73.76 | 78.08 | 75.38 | 68.9 | 56.66 | 44.6 | 35.8 | 715
|  |  | USA | NM | Eddy | CARLSBAD | CARLSBAD CAVERN CITY AIR TERM | 39.9 | 47.12 | 53.4 | 61.52 | 76.3 | 79.88 | 82.76 | 82.58 | 72.5 | 63.5 | 56.5 | 43.5 | 716
|  |  | USA | NM | Union | CLAYTON | CLAYTON MUNICIPAL AIRPARK | 36.7 | 34.52 | 41.5 | 56.3 | 66.7 | 69.26 | 76.1 | 76.1 | 66.7 | 54.14 | 42.4 | 36.1 | 717
|  |  | USA | NM | Curry | CLOVIS | CLOVIS CANNON AFB | 34 | 37.94 | 45.5 | 50.18 | 67.3 | 79.52 | 79.34 | 71.42 | 73.4 | 57.74 | 41.9 | 38.7 | 718
|  |  | USA | NM | Curry | CLOVIS | CLOVIS MUNI (AWOS) | 38.3 | 39.02 | 44.4 | 55.94 | 70.2 | 69.08 | 78.26 | 77.36 | 72 | 52.7 | 42.6 | 32.7 | 719
|  |  | USA | NM | Luna | DEMING | DEMING MUNI | 43.7 | 45.68 | 55.9 | 65.3 | 72 | 80.6 | 80.6 | 77.72 | 76.1 | 62.24 | 49.3 | 41.5 | 720
|  |  | USA | NM | San Juan | FARMINGTON | FARMINGTON FOUR CORNERS REGL | 32.7 | 35.24 | 40.6 | 55.94 | 64.2 | 73.04 | 77.72 | 74.66 | 63.1 | 51.8 | 37.9 | 31.3 | 721
|  |  | USA | NM | McKinley | GALLUP | GALLUP SEN CLARKE FLD | 31.8 | 34.52 | 40.5 | 47.12 | 58.8 | 67.64 | 70.34 | 69.8 | 61.2 | 46.76 | 37 | 29.3 | 722
|  |  | USA | NM | Otero | HOLLOMAN | HOLLOMAN AFB | 41.2 | 48.74 | 52 | 60.26 | 73.2 | 77 | 80.6 | 79.34 | 75.2 | 59 | 46.8 | 40.3 | 723
|  |  | USA | NM | Dona Ana |  | LAS CRUCES INTL AP | 41.7 | 46.58 | 50.7 | 62.24 | 72.3 | 79.7 | 85.28 | 81.14 | 76.8 | 63.5 | 51.1 | 46.6 | 724
|  |  | USA | NM | San Miguel | LAS VEGAS | LAS VEGAS MUNICIPAL ARPT | 37.6 | 37.58 | 40.6 | 53.42 | 59 | 65.12 | 68.54 | 66.02 | 63.5 | 50.54 | 40.3 | 34.5 | 725
|  |  | USA | NM | Chaves | ROSWELL | ROSWELL INDUSTRIAL AIR PARK | 40.3 | 48.92 | 54.3 | 63.14 | 72.5 | 77.72 | 80.06 | 81.86 | 70.9 | 62.96 | 51.4 | 45 | 726
|  |  | USA | NM | Santa Fe | SANTA FE | SANTA FE COUNTY MUNICIPAL AP | 31.1 | 35.96 | 47.1 | 51.44 | 60.8 | 70.16 | 70.7 | 69.8 | 61 | 50.9 | 37.9 | 29.7 | 727
|  |  | USA | NM | Grant | ALTO | SIERRA BLANCA RGNL | 41.9 | 42.8 | 49.6 | 56.3 | 64.6 | 68.9 | 69.8 | 70.52 | 64.9 | 52.52 | 41 | 37.8 | 728
|  |  | USA | NM | Taos | TAOS | TAOS MUNI APT(AWOS) | 28.4 | 32.9 | 37.2 | 46.94 | 57.6 | 66.38 | 68.36 | 64.4 | 56.5 | 44.96 | 33.1 | 23.7 | 729
|  |  | USA | NM | Sierra | TRUTH OR CONSEQUENCES | TRUTH OR CONSEQUENCES MUNI AP | 45.3 | 45.5 | 50.7 | 63.86 | 71.4 | 78.98 | 79.34 | 78.08 | 72.1 | 59.18 | 48.2 | 40.1 | 730
|  |  | USA | NM | Quay |  | TUCUMCARI AP | 32.5 | 40.82 | 46.6 | 54.32 | 65.3 | 75.56 | 78.98 | 75.56 | 69.1 | 57.92 | 46 | 38.7 | 731
|  |  | USA | NS | GREENWOOD | GREENWOOD | GREENWOOD AP | [12 empty] | 732 | bar: Phius Ambient Temperature (F) Jan to Phius Ambient Temperature (F) Dec
|  |  | USA | NS | HALIFAX STANFIELD INTL | HALIFAX | HALIFAX | 21.7 | 23.18 | 30 | 39.92 | 49.1 | 59.18 | 65.3 | 65.66 | 59 | 49.1 | 39.2 | 28.8 | 733
|  |  | USA | NS | SHEARWATER JETTY | SHEARWATER | SHEARWATER | 21.7 | 23.18 | 30 | 39.92 | 49.1 | 59.18 | 65.3 | 65.66 | 59 | 48.92 | 39.2 | 28.8 | 734
|  |  | USA | NS | SYDNEY | SYDNEY | SYDNEY AP | 23.7 | 23 | 28.4 | 36.86 | 45.9 | 55.76 | 64.58 | 65.48 | 58.6 | 48.74 | 40.5 | 30.7 | 735
|  |  | USA | NT | YELLOWKNIFE | YELLOWKNIFE | YELLOWKNIFE AP | -11.6 | -8.68 | 0.9 | 22.64 | 39 | 56.12 | 62.96 | 56.48 | 45.5 | 30.74 | 11.1 | -5.4 | 736
|  |  | USA | NU | IQALUIT | IQALUIT | IQALUIT | -15.5 | -14.26 | -6.2 | 9.5 | 27.1 | 38.48 | 48.02 | 45.5 | 37.6 | 28.04 | 13.6 | -1.3 | 737
|  |  | USA | NV | Elko | ELKO | ELKO MUNICIPAL ARPT | 23.2 | 32.54 | 36.7 | 46.76 | 54.7 | 65.3 | 73.4 | 68.18 | 57 | 45.5 | 33.8 | 25.7 | 738
|  |  | USA | NV | White Pine | ELY | ELY YELLAND FIELD | 26.6 | 30.02 | 34.7 | 44.24 | 50.2 | 63.14 | 69.62 | 65.66 | 56.7 | 46.04 | 32.7 | 25.5 | 739
|  |  | USA | NV | Churchill | FALLON | FALLON NAAS | 31.1 | 36.14 | 47.7 | 50 | 62.1 | 72.68 | 78.98 | 75.2 | 65.8 | 54.32 | 38.7 | 33.4 | 740
|  |  | USA | NV | Clark | LAS VEGAS | LAS VEGAS MCCARRAN INTL AP | 46 | 48.74 | 55.2 | 66.92 | 76.6 | 86.36 | 91.58 | 88.7 | 81.5 | 67.28 | 55.4 | 46.9 | 741
|  |  | USA | NV | Pershing | LOVELOCK | LOVELOCK DERBY FIELD | 30.9 | 38.84 | 43.2 | 50.18 | 60.3 | 71.24 | 79.7 | 74.84 | 65.7 | 53.42 | 39.9 | 32.7 | 742
|  |  | USA | NV | Clark | INDIAN SPRINGS | MERCURY DESERT ROCK AP [SURFRAD] | 44.2 | 46.58 | 56.5 | 57.56 | 72 | 82.22 | 86.72 | 86.72 | 77.9 | 63.14 | 50.2 | 41.5 | 743
|  |  | USA | NV | Clark | NELLIS | NELLIS AFB | 48.9 | 51.62 | 58.6 | 62.06 | 83.8 | 90.86 | 94.28 | 90.32 | 83.1 | 66.92 | 52.3 | 47.5 | 744
|  |  | USA | NV | Washoe | RENO | RENO TAHOE INTERNATIONAL AP | 33.3 | 38.12 | 42.1 | 50.36 | 59 | 67.46 | 75.74 | 73.4 | 62.2 | 50 | 39.9 | 31.1 | 745
|  |  | USA | NV | Nye | TONOPAH | TONOPAH AIRPORT | 35.4 | 35.06 | 39 | 50.18 | 58.5 | 71.78 | 76.46 | 72.14 | 64.8 | 51.08 | 38.1 | 31.6 | 746
|  |  | USA | NV | Humboldt | WINNEMUCCA | WINNEMUCCA MUNICIPAL ARPT | 28.2 | 35.96 | 37.9 | 50.36 | 57.6 | 68.36 | 74.66 | 72.68 | 61.3 | 46.94 | 37.9 | 32.4 | 747
|  |  | USA | NY | Franklin | SARANAC LAKE | ADIRONDACK RGNL | 16.9 | 21.2 | 30.6 | 38.3 | 51.3 | 64.04 | 64.58 | 64.58 | 54 | 40.46 | 30.6 | 19.4 | 748
|  |  | USA | NY | Albany | ALBANY | ALBANY COUNTY AP | 19.9 | 25.16 | 36.7 | 48.56 | 60.3 | 65.3 | 71.96 | 68.9 | 61.2 | 49.64 | 40.3 | 28.9 | 749
|  |  | USA | NY | Broome | BINGHAMTON | BINGHAMTON EDWIN A LINK FIELD | 23.2 | 23.9 | 33.8 | 46.22 | 57.6 | 66.74 | 68.36 | 66.92 | 57.6 | 49.46 | 39.7 | 28 | 750
|  |  | USA | NY | Erie | BUFFALO | BUFFALO NIAGARA INTL AP | 25.9 | 24.44 | 36.9 | 45.5 | 56.7 | 65.48 | 71.6 | 69.26 | 61.7 | 49.46 | 42.8 | 28 | 751
|  |  | USA | NY | Chemung | ELMIRA | ELMIRA CORNING REGIONAL AP | 26.8 | 31.82 | 38.5 | 49.28 | 52 | 64.94 | 67.46 | 66.56 | 60.4 | 48.74 | 40.8 | 30 | 752
|  |  | USA | NY | Jefferson | FORT DRUM | FORT DRUM/WHEELER-S | 25.9 | 26.96 | 33.1 | 40.64 | 52.7 | 65.66 | 70.34 | 64.58 | 57 | 45.5 | 35.4 | 30.6 | 753
|  |  | USA | NY | Warren | GLENS FALLS | GLENS FALLS AP | 19.8 | 15.26 | 36.7 | 49.46 | 53.2 | 65.84 | 71.96 | 68 | 63.3 | 47.66 | 41.4 | 29.7 | 754
|  |  | USA | NY | Suffolk | ISLIP | ISLIP LONG ISL MACARTHUR AP | 30.2 | 34.16 | 42.4 | 51.62 | 59.9 | 70.88 | 76.64 | 74.3 | 66.6 | 54.32 | 48 | 37.9 | 755
|  |  | USA | NY | Chautauqua | JAMESTOWN | JAMESTOWN (AWOS) | 30.2 | 22.64 | 35.8 | 40.82 | 52.5 | 62.06 | 68.9 | 62.78 | 56.5 | 49.46 | 35.6 | 33.1 | 756
|  |  | USA | NY | St. Lawrence | OGDENSBURG | MASSENA AP | 17.4 | 19.22 | 30.6 | 44.6 | 57.6 | 65.84 | 69.62 | 68.18 | 57.6 | 46.4 | 34.7 | 22.5 | 757
|  |  | USA | NY | Sullivan | MONTICELLO | MONTICELLO(AWOS) | 25.9 | 26.6 | 29.5 | 48.74 | 53.2 | 65.66 | 69.98 | 68.36 | 62.4 | 48.2 | 38.8 | 24.4 | 758
|  |  | USA | NY | New York | NEW YORK | NEW YORK CENTRAL PRK OBS BELV | 28.9 | 34.7 | 43.7 | 52.34 | 63 | 71.96 | 77 | 73.76 | 68.4 | 55.4 | 48 | 35.4 | 759
|  |  | USA | NY | New York | NEW YORK | NEW YORK J F KENNEDY INT AR | 34.2 | 31.64 | 42.1 | 51.62 | 61 | 71.06 | 77 | 76.64 | 67.8 | 57.2 | 45.1 | 37.9 | 760
|  |  | USA | NY | New York | NEW YORK | NEW YORK LAGUARDIA ARPT | 35.4 | 32.18 | 44.2 | 54.86 | 61.5 | 71.96 | 79.7 | 77 | 68.5 | 59.72 | 52.2 | 38.5 | 761
|  |  | USA | NY | Niagara | NIAGARA FALLS | NIAGARA FALLS AF | 32 | 24.44 | 28.8 | 48.56 | 50.9 | 73.4 | 71.78 | 67.1 | 62.2 | 51.98 | 46 | 31.6 | 762
|  |  | USA | NY | Dutchess | POUGHKEEPSIE | POUGHKEEPSIE DUTCHESS CO AP | 24.4 | 28.58 | 42.1 | 51.8 | 59.5 | 67.82 | 70.16 | 69.98 | 63 | 49.46 | 45.9 | 31.8 | 763
|  |  | USA | NY | Suffolk | FARMINGDALE | REPUBLIC | 34.3 | 33.8 | 44.6 | 50.9 | 58.3 | 65.84 | 75.2 | 75.56 | 71.2 | 54.32 | 50.4 | 37 | 764
|  |  | USA | NY | Monroe | ROCHESTER | ROCHESTER GREATER ROCHESTER I | 24.6 | 24.08 | 36.9 | 48.02 | 59.7 | 66.56 | 71.96 | 69.62 | 62.6 | 50.72 | 42.4 | 28.9 | 765
|  |  | USA | NY | Orange | WOODBURY | STEWART FIELD | 19.8 | 30.2 | 40.5 | 48.92 | 57.4 | 69.08 | 74.66 | 72.14 | 62.4 | 48.74 | 43.3 | 36 | 766
|  |  | USA | NY | Onondaga | SYRACUSE | SYRACUSE HANCOCK INT ARPT | 26.1 | 25.34 | 37.4 | 48.02 | 59.9 | 66.38 | 71.78 | 68 | 60.8 | 49.46 | 41 | 27.7 | 767
|  |  | USA | NY | Oneida | UTICA | UTICA ONEIDA COUNTY AP | 24.6 | 28.94 | 32.2 | 43.7 | 58.6 | 66.02 | 69.08 | 66.02 | 61.9 | 50.18 | 39.6 | 24.3 | 768
|  |  | USA | NY | Jefferson | WATERTOWN | WATERTOWN AP | 22.3 | 24.98 | 29.3 | 45.32 | 54.9 | 63.14 | 67.82 | 68.36 | 63.1 | 49.82 | 35.8 | 28.8 | 769
|  |  | USA | NY | Suffolk | WESTHAMPTON | WESTHAMPTON GABRESKI AP | 28.4 | 35.78 | 41.4 | 47.3 | 57.4 | 64.22 | 68.9 | 72.32 | 65.5 | 55.58 | 44.2 | 37 | 770
|  |  | USA | NY | Westchester | WHITE PLAINS | WHITE PLAINS WESTCHESTER CO A | 24.1 | 30.74 | 43.7 | 52.16 | 57.6 | 65.3 | 73.22 | 69.44 | 64.8 | 53.6 | 45.1 | 28.9 | 771
|  |  | USA | OH | Summit | AKRON | AKRON AKRON-CANTON REG AP | 23.2 | 26.24 | 37.9 | 49.1 | 61 | 67.64 | 72.32 | 70.34 | 62.2 | 49.82 | 42.3 | 32 | 772
|  |  | USA | OH | Mercer | BURKE | BURKE LAKEFRONT | 22.6 | 32.72 | 34.5 | 48.74 | 58.5 | 71.24 | 73.04 | 70.16 | 66.2 | 53.24 | 50 | 24.6 | 773
|  |  | USA | OH | Hamilton | CINCINNATI | CINCINNATI MUNICIPAL AP LUNKI | 31.6 | 32 | 42.8 | 56.48 | 63.3 | 68 | 77.36 | 73.94 | 65.1 | 53.6 | 48 | 36.3 | 774
|  |  | USA | OH | Cuyahoga | CLEVELAND | CLEVELAND HOPKINS INTL AP | 26.1 | 25.7 | 37.6 | 49.1 | 61.2 | 69.98 | 75.2 | 70.88 | 63.9 | 52.88 | 42.4 | 30.9 | 775
|  |  | USA | OH | Franklin | COLUMBUS | COLUMBUS PORT COLUMBUS INTL A | 27.5 | 28.76 | 41.5 | 53.06 | 63.1 | 69.8 | 73.4 | 71.42 | 64.4 | 51.26 | 44.1 | 32.7 | 776
|  |  | USA | OH | Montgomery | DAYTON | DAYTON INTERNATIONAL AIRPORT | 24.6 | 26.96 | 42.4 | 51.8 | 63.3 | 70.34 | 75.02 | 72.68 | 63.7 | 51.26 | 41 | 30.9 | 777
|  |  | USA | OH | Hancock | FINDLAY | FINDLAY AIRPORT | 26.8 | 32.54 | 44.1 | 53.78 | 58.8 | 67.1 | 71.6 | 68.36 | 63.1 | 51.8 | 44.2 | 32.5 | 778
|  |  | USA | OH | Richland | MANSFIELD | MANSFIELD LAHM MUNICIPAL ARPT | 21.4 | 24.26 | 36.1 | 48.56 | 58.6 | 67.1 | 73.04 | 69.98 | 62.1 | 50.18 | 40.8 | 30.9 | 779
|  |  | USA | OH | Franklin | COLUMBUS | OHIO STATE UNIVERSI | 29.5 | 35.6 | 42.6 | 49.82 | 57.7 | 70.52 | 75.38 | 77.72 | 69.6 | 56.12 | 44.8 | 34 | 780
|  |  | USA | OH | Lucas | TOLEDO | TOLEDO EXPRESS AIRPORT | 24.8 | 25.16 | 39 | 51.26 | 60.3 | 67.64 | 73.04 | 69.44 | 62.8 | 49.46 | 39 | 25 | 781
|  |  | USA | OH | Mahoning | YOUNGSTOWN | YOUNGSTOWN REGIONAL AIRPORT | 25.2 | 25.52 | 39.6 | 46.76 | 56.7 | 66.2 | 71.6 | 68.36 | 61.9 | 49.1 | 42.4 | 27.9 | 782
|  |  | USA | OH | Muskingum | ZANESVILLE | ZANESVILLE MUNICIPAL AP | 37.6 | 35.96 | 42.8 | 55.4 | 65.1 | 66.2 | 73.04 | 69.08 | 64 | 52.16 | 45.1 | 33.8 | 783
|  |  | USA | OK | Jackson | ALTUS | ALTUS AFB | 39.4 | 42.62 | 52 | 61.7 | 73.8 | 86.54 | 83.84 | 84.56 | 75.4 | 62.78 | 51.6 | 42.1 | 784
|  |  | USA | OK | Osage |  | BARTLESVILLE-PHILLIPS FIELD | 34.7 | 39.74 | 46 | 64.58 | 69.8 | 76.1 | 80.06 | 76.82 | 66.9 | 58.28 | 44.8 | 34.9 | 785
|  |  | USA | OK | Custer | CLINTON | CLINTON-SHERMAN | 37.4 | 38.66 | 44.4 | 57.74 | 72.9 | 74.12 | 81.5 | 77.72 | 77 | 59.9 | 48.9 | 33.3 | 786
|  |  | USA | OK | Comanche | LAWTON | FORT SILL POST FIELD AF | 39 | 42.8 | 48.2 | 60.8 | 72.7 | 84.38 | 82.76 | 82.04 | 77.7 | 63.5 | 47.5 | 41.7 | 787
|  |  | USA | OK | Ellis | GAGE | GAGE AIRPORT | 32.7 | 35.96 | 50 | 59.9 | 70.9 | 77.36 | 82.58 | 82.22 | 72 | 57.92 | 45.5 | 38.5 | 788
|  |  | USA | OK | Kiowa | HOBART | HOBART MUNICIPAL AP | 36 | 38.3 | 54.1 | 58.82 | 67.8 | 80.42 | 82.76 | 88.88 | 75.6 | 63.5 | 49.5 | 37.9 | 789
|  |  | USA | OK | Comanche | LAWTON | LAWTON MUNICIPAL | 41.7 | 50.18 | 48.9 | 62.6 | 71.1 | 77.54 | 82.04 | 82.58 | 71.1 | 61.52 | 52 | 40.6 | 790
|  |  | USA | OK | Pittsburg | MCALESTER | MCALESTER MUNICIPAL AP | 39.4 | 45.86 | 53.4 | 62.24 | 70.3 | 79.88 | 81.86 | 78.8 | 75 | 59 | 58.6 | 41.4 | 791
|  |  | USA | OK | Oklahoma | OKLAHOMA CITY | OKLAHOMA CITY TINKER AFB | 38.3 | 38.12 | 45.9 | 59 | 70.7 | 80.42 | 84.38 | 80.6 | 69.6 | 61.52 | 45.7 | 39.2 | 792
|  |  | USA | OK | Oklahoma | OKLAHOMA CITY | OKLAHOMA CITY WILL ROGERS WOR | 33.6 | 44.24 | 50.7 | 61.16 | 69.1 | 77 | 81.86 | 82.22 | 73.4 | 62.6 | 49.6 | 38.5 | 793
|  |  | USA | OK | Oklahoma | OKLAHOMA CITY | OKLAHOMA CITY/WILEY | 37.4 | 37.58 | 45.9 | 60.08 | 71.8 | 75.2 | 82.22 | 84.56 | 71.2 | 62.24 | 45.3 | 39.7 | 794
|  |  | USA | OK | Kay | PONCA CITY | PONCA CITY MUNICIPAL AP [SGP - ARM] | 39 | 39.92 | 49.5 | 59.9 | 68.7 | 77.18 | 83.12 | 88.7 | 80.6 | 54.32 | 53.2 | 38.1 | 795
|  |  | USA | OK | Payne | STILLWATER | STILLWATER RGNL | 35.8 | 36.5 | 52.2 | 65.3 | 69.1 | 74.66 | 86.18 | 82.94 | 75.4 | 55.04 | 49.5 | 39.9 | 796
|  |  | USA | OK | Tulsa | TULSA | TULSA INTERNATIONAL AIRPORT | 34.5 | 37.58 | 52.9 | 60.8 | 69.6 | 79.88 | 84.2 | 81.32 | 70.7 | 61.7 | 47.5 | 39 | 797
|  |  | USA | OK | Garfield | ENID | VANCE AFB | 36 | 35.42 | 43.3 | 58.28 | 65.8 | 78.44 | 82.4 | 80.78 | 76.3 | 60.8 | 43.2 | 34.7 | 798
|  |  | Canada | ON | - | BEAUSOLEIL | BEAUSOLEIL | 18.1 | 19.58 | 28.8 | 42.26 | 53.2 | 64.04 | 68.36 | 67.82 | 61 | 48.2 | 38.1 | 23.9 | 800
|  |  | Canada | ON | - | BURLINGTON PIERS | BURLINGTON PIERS | 23.9 | 26.06 | 34 | 43.88 | 54 | 65.3 | 69.98 | 70.7 | 64.8 | 51.98 | 42.8 | 28.6 | 801
|  |  | Canada | ON | - | ERIEAU | ERIEAU | 23 | 25.34 | 32.9 | 42.98 | 53.1 | 64.58 | 70.16 | 71.24 | 65.7 | 53.6 | 43.9 | 28.2 | 802
|  |  | Canada | ON | - | LAGOON CITY | LAGOON CITY | 16 | 17.6 | 27.5 | 40.64 | 53.2 | 64.04 | 68.72 | 68.36 | 61.3 | 48.74 | 38.1 | 22.8 | 803
|  |  | Canada | ON | - | LONDON | LONDON AP | 23.2 | 23.9 | 32.5 | 45.5 | 55.4 | 66.02 | 69.62 | 68.72 | 61.9 | 49.82 | 40.1 | 27.5 | 805
|  |  | Canada | ON | - | NORTH BAY | NORTH BAY AP | 11.1 | 13.82 | 24.3 | 39.38 | 51.8 | 62.06 | 65.66 | 64.58 | 57.2 | 43.7 | 32.5 | 18.1 | 808
|  |  | Canada | ON | - | OTTAWA | OTTAWA | 14.7 | 17.78 | 28.2 | 43.52 | 55.4 | 65.48 | 69.08 | 68.36 | 60.6 | 46.76 | 36.1 | 21.9 | 809
|  |  | Canada | ON | - | PETERBOROUGH | PETERBOROUGH AP | 19.2 | 20.48 | 29.8 | 43.34 | 54.1 | 64.22 | 67.64 | 66.92 | 59.2 | 46.94 | 37.4 | 25 | 810
|  |  | Canada | ON | - | PORT WELLER | PORT WELLER | 27.1 | 28.04 | 36 | 47.3 | 58.6 | 69.62 | 73.76 | 73.22 | 66.6 | 53.42 | 43.5 | 31.8 | 811
|  |  | Canada | ON | - | SAULT | SAULT STE MARIE | 16.5 | 17.42 | 25.2 | 38.84 | 49.6 | 59.54 | 64.76 | 64.58 | 58.6 | 45.86 | 35.8 | 23.4 | 812
|  |  | Canada | ON | - | SUDBURY | SUDBURY AP | 10.6 | 13.1 | 23.9 | 39.02 | 51.6 | 62.24 | 65.84 | 64.58 | 57.2 | 43.52 | 32.2 | 18 | 813
|  |  | Canada | ON | - | THUNDER | THUNDER BAY AP | 9.1 | 11.84 | 23 | 37.4 | 48.2 | 58.46 | 64.4 | 63.14 | 55.4 | 41.9 | 30.7 | 14.7 | 814
|  |  | Canada | ON | - | TIMMINS | TIMMINS AP | 4.3 | 7.52 | 19.8 | 35.6 | 49.8 | 60.26 | 63.5 | 61.7 | 54.3 | 40.46 | 28.8 | 12.2 | 815
|  |  | Canada | ON | - | TORONTO | TORONTO | 23.9 | 24.8 | 33.1 | 45.32 | 55.9 | 66.74 | 71.24 | 70.7 | 63.7 | 50.54 | 40.6 | 28.9 | 816
|  |  | Canada | ON | - | TORONTO | TORONTO AP | 22.3 | 23.36 | 31.6 | 44.6 | 55.2 | 66.2 | 70.34 | 69.62 | 62.2 | 49.1 | 39.4 | 27.7 | 817
|  |  | Canada | ON | - | TORONTO | TORONTO ISLAND AP | 25.9 | 26.78 | 33.4 | 43.7 | 52.9 | 63.68 | 68.54 | 69.98 | 64 | 50.72 | 41.7 | 31.1 | 818
|  |  | Canada | ON | - | TRENTON | TRENTON AP | 21 | 22.46 | 31.5 | 44.06 | 54.9 | 65.12 | 69.44 | 68.9 | 61.7 | 48.92 | 39.2 | 27.1 | 819
|  |  | Canada | ON | - | WINDSOR | WINDSOR | 26.4 | 27.68 | 36.3 | 48.92 | 59 | 69.62 | 73.4 | 72.32 | 65.5 | 53.06 | 42.8 | 30 | 820
|  |  | USA | OR | Clatsop | ASTORIA | ASTORIA REGIONAL AIRPORT | 43.3 | 44.96 | 47.8 | 49.82 | 52.7 | 56.3 | 60.26 | 62.24 | 57.7 | 52.7 | 46 | 43.5 | 821
|  |  | USA | OR | Marion | AURORA | AURORA STATE | 41.5 | 44.06 | 48.6 | 51.8 | 55.4 | 63.5 | 68.9 | 67.82 | 60.8 | 52.34 | 48 | 42.8 | 822
|  |  | USA | OR | Baker | BAKER | BAKER MUNICIPAL AP | 30.6 | 27.5 | 34.5 | 44.96 | 50 | 60.08 | 68.18 | 67.1 | 59 | 45.5 | 33.3 | 31.5 | 823
|  |  | USA | OR | Harney | BURNS | BURNS MUNICIPAL ARPT [UO] | 28.4 | 32 | 36.5 | 42.26 | 50.7 | 61.7 | 69.8 | 64.4 | 55.8 | 43.7 | 35.4 | 28 | 824
|  |  | USA | OR | Benton | CORVALLIS | CORVALLIS MUNI | 41.9 | 44.96 | 50.2 | 52.7 | 54.3 | 62.78 | 69.26 | 68.18 | 64.6 | 52.52 | 45 | 43.3 | 825
|  |  | USA | OR | Lane | EUGENE | EUGENE MAHLON SWEET ARPT [UO] | 41.9 | 40.64 | 45.9 | 49.82 | 56.1 | 60.44 | 66.38 | 67.46 | 61.5 | 52.88 | 43 | 39.7 | 826
|  |  | USA | OR | Klamath | KLAMATH FALLS | KLAMATH FALLS INTL AP [UO] | 30.6 | 37.22 | 35.8 | 44.96 | 51.3 | 60.44 | 68.54 | 67.1 | 55.2 | 44.78 | 34.9 | 30.9 | 827
|  |  | USA | OR | Union | LA GRANDE | LA GRANDE MUNI AP | 32.5 | 34.88 | 42.3 | 47.12 | 52.7 | 62.6 | 66.56 | 68.72 | 62.1 | 49.28 | 37.8 | 33.4 | 828
|  |  | USA | OR | Lake | LAKEVIEW | LAKEVIEW (AWOS) | 29.8 | 31.1 | 37.2 | 41.72 | 49.8 | 61.52 | 69.44 | 63.86 | 58.3 | 44.42 | 35.1 | 30.4 | 829
|  |  | USA | OR | Jackson | MEDFORD | MEDFORD ROGUE VALLEY INTL AP [ASHLAND - UO] | 37.6 | 42.98 | 45.9 | 51.26 | 55.8 | 66.38 | 72.5 | 69.62 | 63.7 | 55.58 | 42.1 | 38.5 | 830
|  |  | USA | OR | Coos | NORTH BEND | NORTH BEND MUNI AIRPORT | 45.3 | 47.3 | 48.7 | 50.36 | 53.8 | 56.12 | 59.18 | 59.54 | 57.7 | 52.88 | 50 | 45 | 831
|  |  | USA | OR | Umatilla | PENDLETON | PENDLETON E OR REGIONAL AP | 32.2 | 38.66 | 43.7 | 50.54 | 57 | 63.86 | 72.32 | 72.5 | 63 | 51.8 | 45.5 | 34.2 | 832
|  |  | USA | OR | Multnomah | PORTLAND | PORTLAND INTERNATIONAL AP | 41.9 | 44.42 | 46.9 | 53.06 | 57 | 63.68 | 67.82 | 68.18 | 63.1 | 55.04 | 47.3 | 39.4 | 833
|  |  | USA | OR | Washington | HILLSBORO | PORTLAND/HILLSBORO | 40.3 | 43.7 | 49.5 | 53.06 | 53.2 | 61.34 | 67.28 | 65.84 | 58.8 | 52.7 | 42.8 | 40.8 | 834
|  |  | USA | OR | Multnomah | TROUTDALE | PORTLAND/TROUTDALE | 41.4 | 45.14 | 45 | 51.98 | 55.8 | 64.22 | 68.18 | 67.82 | 63.1 | 55.04 | 45.3 | 42.8 | 835
|  |  | USA | OR | Deschutes | REDMOND | REDMOND ROBERTS FIELD | 31.6 | 36.68 | 38.8 | 47.12 | 50.5 | 60.98 | 67.46 | 63.32 | 57.9 | 48.38 | 35.2 | 34.2 | 836
|  |  | USA | OR | Douglas | ROSEBURG | ROSEBURG REGIONAL AP | 42.8 | 46.22 | 51.1 | 52.34 | 59.7 | 61.7 | 69.08 | 68.72 | 61.7 | 52.52 | 49.3 | 43.3 | 837
|  |  | USA | OR | Marion | SALEM | SALEM MCNARY FIELD | 40.8 | 41.36 | 47.1 | 50.72 | 56.1 | 63.32 | 68.18 | 67.1 | 62.1 | 52.34 | 47.3 | 40.1 | 838
|  |  | USA | OR | Josephine | REDWOOD | SEXTON SUMMIT | 37.9 | 39.38 | 34.2 | 43.52 | 55.9 | 57.2 | 65.66 | 64.58 | 62.8 | 51.62 | 46.6 | 40.8 | 839
|  |  | USA | PA | Lehigh | ALLENTOWN | ALLENTOWN LEHIGH VALLEY INTL | 25 | 29.66 | 41.7 | 53.78 | 61.9 | 68.54 | 73.76 | 70.52 | 63.5 | 53.78 | 43.5 | 33.4 | 840
|  |  | USA | PA | Blair | ALTOONA | ALTOONA BLAIR CO ARPT | 26.8 | 33.98 | 42.1 | 50.9 | 56.7 | 64.22 | 72.86 | 68.72 | 64.9 | 49.46 | 45.3 | 28.4 | 841
|  |  | USA | PA | McKean | BRADFORD | BRADFORD REGIONAL AP | 19.8 | 21.74 | 34.7 | 42.44 | 53.2 | 62.06 | 66.92 | 64.04 | 56.3 | 42.62 | 34.5 | 22.1 | 842
|  |  | USA | PA | Butler | BUTLER | BUTLER CO (AWOS) | 28.6 | 31.28 | 33.4 | 47.12 | 55.9 | 68.36 | 70.88 | 66.2 | 59.7 | 52.88 | 36.1 | 32 | 843
|  |  | USA | PA | Clearfield | DUBOIS | DUBOIS FAA AP | 27.5 | 25.34 | 37.6 | 44.78 | 53.6 | 66.02 | 64.4 | 69.98 | 58.1 | 50.18 | 35.8 | 29.1 | 844
|  |  | USA | PA | Erie | ERIE | ERIE INTERNATIONAL AP | 26.4 | 24.8 | 34.2 | 47.66 | 59.9 | 64.04 | 72.14 | 69.98 | 63 | 48.92 | 44.8 | 31.5 | 845
|  |  | USA | PA | Venango | FRANKLIN | FRANKLIN | 32.5 | 25.34 | 38.1 | 44.42 | 50.2 | 67.46 | 69.62 | 64.76 | 58.5 | 52.7 | 36 | 27.5 | 846
|  |  | USA | PA | Dauphin | HARRISBURG | HARRISBURG CAPITAL CITY ARPT | 27.5 | 31.64 | 41.7 | 54.68 | 61.5 | 71.42 | 75.2 | 72.32 | 65.5 | 54.68 | 43.7 | 32 | 847
|  |  | USA | PA | Cambria | JOHNSTOWN | JOHNSTOWN CAMBRIA COUNTY AP | 24.8 | 28.04 | 41 | 50.36 | 56.7 | 62.6 | 70.88 | 69.08 | 60.1 | 50.36 | 42.1 | 19.6 | 848
|  |  | USA | PA | Lancaster | LANCASTER | LANCASTER | 35.6 | 37.4 | 42.4 | 53.78 | 66 | 70.52 | 74.84 | 71.6 | 65.5 | 52.34 | 47.5 | 30.6 | 849
|  |  | USA | PA | Dauphin | MIDDLETOWN | MIDDLETOWN HARRISBURG INTL AP | 21.4 | 27.32 | 37.4 | 53.06 | 59.9 | 72.5 | 78.62 | 73.58 | 64.9 | 53.78 | 43 | 30.7 | 850
|  |  | USA | PA | Philadelphia | PHILADELPHIA | PHILADELPHIA INTERNATIONAL AP | 29.1 | 32.9 | 45.1 | 54.5 | 64.4 | 71.96 | 77.54 | 75.02 | 69.4 | 54.14 | 45.3 | 38.3 | 851
|  |  | USA | PA | Philadelphia | PHILADELPHIA | PHILADELPHIA NE PHILADELPHIA | 26.1 | 35.06 | 45 | 54.14 | 61.9 | 71.42 | 76.46 | 78.62 | 70 | 56.3 | 46.6 | 40.3 | 852
|  |  | USA | PA | Allegheny | PITTSBURGH | PITTSBURGH ALLEGHENY CO AP | 31.1 | 31.28 | 45.5 | 54.86 | 59.5 | 66.56 | 70.88 | 69.62 | 63.9 | 53.06 | 45.3 | 33.8 | 853
|  |  | USA | PA | Allegheny | PITTSBURGH | PITTSBURGH INTERNATIONAL AP | 28.2 | 28.4 | 41.7 | 51.08 | 59.5 | 68.9 | 73.4 | 71.24 | 63.5 | 49.64 | 44.1 | 31.3 | 854
|  |  | USA | PA | Berks | READING | READING SPAATZ FIELD | 29.1 | 32.72 | 42.6 | 52.34 | 63 | 71.24 | 72.86 | 71.24 | 69.1 | 53.78 | 47.5 | 38.5 | 855
|  |  | USA | PA | Centre | STATE COLLEGE | STATE COLLEGE [PENN STATE - SURFRAD] | 27.9 | 28.04 | 34.5 | 46.76 | 55.9 | 69.62 | 71.6 | 67.1 | 60.6 | 52.52 | 47.5 | 33.3 | 856
|  |  | USA | PA | Washington | WASHINGTON | WASHINGTON (AWOS) | 37.2 | 33.44 | 33.1 | 52.88 | 60.1 | 65.3 | 72.5 | 67.64 | 64.2 | 49.1 | 41 | 34.2 | 857
|  |  | USA | PA | Luzerne | WILKES-BARRE | WILKES-BARRE SCRANTON INTL AP | 27.9 | 27.5 | 35.8 | 50.36 | 60.3 | 68.9 | 73.22 | 68.18 | 61.2 | 52.88 | 41 | 29.1 | 858
|  |  | USA | PA | Lycoming | WILLIAMSPORT | WILLIAMSPORT REGIONAL AP | 25.5 | 29.84 | 41.4 | 51.62 | 61 | 69.62 | 71.96 | 71.6 | 64.6 | 51.8 | 42.6 | 32.2 | 859
|  |  | USA | PA | Montgomery | WILLOW GROVE | WILLOW GROVE NAS | 33.6 | 34.88 | 44.2 | 51.26 | 61.5 | 70.88 | 75.2 | 73.94 | 64 | 53.42 | 53.2 | 38.5 | 860
|  |  | Canada | PE | - | CHARLOTTETOWN | CHARLOTTETOWN | 19.2 | 19.94 | 27.3 | 37.76 | 48.4 | 59 | 66.38 | 65.84 | 59 | 48.74 | 39.4 | 27.5 | 861
|  |  | Canada | QC | - | JONQUIERE | JONQUIERE | 3.4 | 8.6 | 21.4 | 36.86 | 49.8 | 60.98 | 64.22 | 63.32 | 55.2 | 42.8 | 31.5 | 12.9 | 863
|  |  | Canada | QC | - | LA | LA BAIE | 4.6 | 9.5 | 21.7 | 36.68 | 49.1 | 60.08 | 64.4 | 63.32 | 55.2 | 43.16 | 32 | 14.7 | 864
|  |  | Canada | QC | - | LACADIE | LACADIE | 13.3 | 16.7 | 28 | 43.52 | 55.8 | 66.02 | 69.26 | 67.82 | 60.4 | 47.48 | 37.4 | 20.7 | 865
|  |  | Canada | QC | - | LASSOMPTION | LASSOMPTION | 10.8 | 14.9 | 27 | 42.26 | 54.9 | 64.94 | 68.54 | 67.46 | 59.7 | 46.22 | 35.6 | 18.3 | 866
|  |  | Canada | QC | - | LENNOXVILLE | LENNOXVILLE | 12.6 | 16.34 | 27.9 | 41.9 | 53.2 | 60.62 | 64.04 | 65.84 | 58.3 | 45.68 | 36.1 | 19.8 | 867
|  |  | Canada | QC | - | MC | MC TAVISH | 14.9 | 18.86 | 30 | 44.6 | 56.3 | 66.56 | 70.34 | 69.8 | 62.2 | 48.74 | 38.3 | 21.6 | 868
|  |  | Canada | QC | - | MONT | MONT JOLI AB | 12.2 | 14.54 | 23.5 | 36.32 | 47.5 | 58.28 | 63.86 | 62.6 | 55.4 | 43.7 | 34 | 20.8 | 869
|  |  | Canada | QC | - | MONT-ORFORD | MONT-ORFORD | 7.9 | 11.12 | 21.7 | 35.96 | 47.5 | 56.66 | 59.9 | 59.72 | 52.2 | 39.74 | 30.2 | 15.3 | 870
|  |  | Canada | QC | - | MONTREAL | MONTREAL | 16 | 18.68 | 29.1 | 44.06 | 56.3 | 66.56 | 70.52 | 69.8 | 62.2 | 48.38 | 37.6 | 23.4 | 871
|  |  | Canada | QC | - | MONTREAL-MIRABEL | MONTREAL-MIRABEL | 12.7 | 15.8 | 26.4 | 42.44 | 54.5 | 64.76 | 68.54 | 67.46 | 59.7 | 45.86 | 35.1 | 20.3 | 872
|  |  | Canada | QC | - | NICOLET | NICOLET | 10.2 | 14 | 25.9 | 41.18 | 54 | 63.5 | 67.46 | 66.38 | 58.8 | 46.22 | 35.8 | 18.5 | 873
|  |  | Canada | QC | - | POINT-AU-PERE | POINT-AU-PERE | 12 | 15.26 | 24.1 | 36.14 | 46.2 | 55.58 | 60.8 | 59.72 | 53.2 | 42.98 | 34.2 | 20.5 | 874
|  |  | Canada | QC | - | QUEBEC | QUEBEC AP | 11.3 | 14 | 25.2 | 39.38 | 52.3 | 62.24 | 66.56 | 65.48 | 57.6 | 44.78 | 33.8 | 19.2 | 875
|  |  | Canada | QC | - | SHERBROOKE | SHERBROOKE AP | 12.9 | 15.8 | 26.2 | 40.64 | 52.3 | 61.88 | 65.3 | 64.22 | 56.7 | 44.24 | 35.1 | 21 | 876
|  |  | Canada | QC | - | ST | ST ANICET | 13.8 | 16.88 | 28.4 | 43.34 | 55.2 | 65.12 | 68.36 | 67.46 | 59.9 | 46.94 | 36.9 | 20.7 | 877
|  |  | Canada | QC | - | STE | STE ANNE DE BELLEVUE | 12.7 | 16.7 | 28 | 43.34 | 55.4 | 65.66 | 69.08 | 68.36 | 60.8 | 47.48 | 36.7 | 19.8 | 878
|  |  | Canada | QC | - | STE | STE FOY | 11.1 | 14.54 | 25 | 39.2 | 52.3 | 62.42 | 66.74 | 65.84 | 57.9 | 44.96 | 34.2 | 19.6 | 879
|  |  | Canada | QC | - | TROIS | TROIS RIVIERES | 11.5 | 15.8 | 26.6 | 40.28 | 53.1 | 63.86 | 68.36 | 67.82 | 60.3 | 47.48 | 36.5 | 19 | 880
|  |  | Canada | QC | - | VARENNES | VARENNES | 12.2 | 15.8 | 27.3 | 42.62 | 55.2 | 65.48 | 68.54 | 67.28 | 59.7 | 46.76 | 36.3 | 19.2 | 881
|  |  | USA | RI | WASHINGTON | BLOCK | BLOCK ISLAND STATE ARPT | 37.2 | 35.96 | 37 | 44.96 | 53.1 | 63.86 | 71.24 | 68.72 | 66.2 | 55.22 | 46.2 | 40.6 | 882
|  |  | USA | RI | Providence | PAWTUCKET | PAWTUCKET (AWOS) | 25.7 | 32.36 | 33.1 | 45.86 | 55.8 | 67.28 | 66.92 | 70.7 | 64 | 49.46 | 37.9 | 34.9 | 883
|  |  | USA | RI | Providence | PROVIDENCE | PROVIDENCE T F GREEN STATE AR | 29.1 | 32.36 | 38.8 | 47.3 | 59.2 | 66.56 | 73.94 | 70.88 | 64.9 | 53.42 | 42.4 | 31.1 | 884
|  |  | Saudi Arabia | SA | - | RIYADH | RIYADH | [12 empty] | 885 | bar: Phius Ambient Temperature (F) Jan to Phius Ambient Temperature (F) Dec
|  |  | USA | SC | Anderson | ANDERSON | ANDERSON COUNTY AP | 37.8 | 43.7 | 48 | 58.28 | 66.7 | 74.12 | 79.7 | 78.08 | 72.5 | 58.64 | 56.5 | 40.8 | 886
|  |  | USA | SC | Beaufort | BEAUFORT | BEAUFORT MCAS | 46.9 | 51.98 | 55.9 | 65.3 | 72 | 78.26 | 81.32 | 78.62 | 73.6 | 65.66 | 59.5 | 47.3 | 887
|  |  | USA | SC | Charleston | CHARLESTON | CHARLESTON INTL ARPT | 47.1 | 48.92 | 60.1 | 64.94 | 71.6 | 78.08 | 81.32 | 80.42 | 75.9 | 65.3 | 59 | 49.5 | 888
|  |  | USA | SC | Richland | COLUMBIA | COLUMBIA METRO ARPT | 42.4 | 49.64 | 56.5 | 63.68 | 71.1 | 78.26 | 80.96 | 77 | 73.9 | 62.78 | 56.3 | 44.1 | 889
|  |  | USA | SC | Florence | FLORENCE | FLORENCE REGIONAL AP | 51.4 | 48.02 | 56.7 | 60.98 | 73.6 | 76.28 | 80.96 | 79.88 | 76.5 | 63.32 | 58.5 | 43.2 | 890
|  |  | USA | SC | Greenville | GREENVILLE | GREENVILLE DOWNTOWN AP | 37.2 | 41.18 | 47.5 | 57.92 | 65.3 | 74.84 | 79.88 | 75.38 | 69.6 | 59.36 | 54 | 40.3 | 891
|  |  | USA | SC | Greenville | GREER | GREER GREENV-SPARTANBRG AP | 38.7 | 45.14 | 52.9 | 60.8 | 67.3 | 74.48 | 79.52 | 77.72 | 70.3 | 59.54 | 50.7 | 43.5 | 892
|  |  | USA | SC | Horry | MYRTLE BEACH | MYRTLE BEACH AFB | 43.5 | 48.38 | 60.4 | 60.98 | 72.7 | 77.36 | 79.7 | 78.08 | 74.3 | 62.06 | 58.6 | 46 | 893
|  |  | USA | SC | Horry |  | NORTH MYRTLE BEACH-GRAND STRAND FIELD | 42.3 | 50.72 | 56.8 | 62.96 | 69.1 | 77.18 | 81.32 | 77.36 | 71.1 | 63.68 | 58.3 | 46 | 894
|  |  | USA | SC | Sumter | SUMTER | SUMTER SHAW AFB | 41.2 | 48.56 | 50.9 | 60.08 | 67.8 | 77.72 | 80.6 | 75.74 | 71.1 | 61.16 | 49.6 | 45.5 | 895
|  |  | USA | SD | Brown | ABERDEEN | ABERDEEN REGIONAL ARPT | 11.7 | 12.56 | 33.4 | 46.22 | 60.4 | 70.34 | 72.32 | 69.8 | 62.2 | 49.28 | 30.6 | 20.1 | 896
|  |  | USA | SD | Brookings | BROOKINGS | BROOKINGS (AWOS) | 19 | 28.4 | 31.3 | 48.74 | 58.5 | 64.58 | 73.58 | 63.14 | 60.6 | 48.2 | 25.3 | 15.1 | 897
|  |  | USA | SD | Turner | CHAN | CHAN GURNEY MUNI | 20.5 | 26.24 | 28.4 | 47.84 | 59 | 70.34 | 79.16 | 71.42 | 66.6 | 42.98 | 40.8 | 25.5 | 898
|  |  | USA | SD | Pennington | BOX ELDER | ELLSWORTH AFB | 19.8 | 30.02 | 29.3 | 39.92 | 51.4 | 68.9 | 77.36 | 69.08 | 59.5 | 39.02 | 37.4 | 27.3 | 899
|  |  | USA | SD | Beadle | HURON | HURON REGIONAL ARPT | 15.6 | 19.04 | 26.4 | 46.04 | 57.4 | 69.44 | 73.76 | 68.18 | 61 | 48.2 | 30.7 | 16.9 | 900
|  |  | USA | SD | Davison | MITCHELL | MITCHELL (AWOS) | 20.3 | 23.54 | 26.1 | 49.82 | 54.7 | 67.28 | 77.18 | 75.38 | 63.7 | 42.44 | 24.8 | 24.8 | 901
|  |  | USA | SD | Walworth | MOBRIDGE | MOBRIDGE | 17.6 | 23.36 | 27.9 | 48.38 | 55.4 | 64.22 | 74.3 | 74.12 | 61.9 | 38.84 | 24.8 | 14.4 | 902
|  |  | USA | SD | Stanley | PIERRE | PIERRE MUNICIPAL AP | 16.2 | 24.44 | 36.3 | 47.66 | 59.9 | 69.44 | 75.56 | 73.22 | 62.6 | 48.92 | 34.3 | 21.9 | 903
|  |  | USA | SD | Pennington | RAPID CITY | RAPID CITY REGIONAL ARPT | 22.3 | 25.88 | 35.8 | 44.24 | 55.9 | 66.74 | 72.5 | 71.96 | 60.3 | 47.12 | 32.5 | 27.1 | 904
|  |  | USA | SD | Minnehaha | SIOUX FALLS | SIOUX FALLS FOSS FIELD | 13.6 | 20.12 | 36.5 | 46.4 | 59.2 | 69.26 | 73.58 | 71.42 | 62.8 | 48.38 | 31.6 | 19.2 | 905
|  |  | USA | SD | Codington | WATERTOWN | WATERTOWN MUNICIPAL AP | 16.5 | 7.52 | 28.9 | 46.04 | 57.4 | 62.42 | 69.44 | 69.26 | 61.2 | 45.5 | 32.5 | 8.1 | 906
|  |  | Canada | SK | - | MOOSE | MOOSE JAW AP | 6.3 | 7.88 | 21.7 | 39.92 | 51.3 | 59 | 65.48 | 63.68 | 54.5 | 38.84 | 24.6 | 8.2 | 907
|  |  | Canada | SK | - | PRINCE | PRINCE ALBERT AP | 3.4 | 6.08 | 18.1 | 37.76 | 50 | 59.54 | 65.66 | 62.06 | 52.3 | 37.4 | 22.8 | 5.7 | 908
|  |  | Canada | SK | - | REGINA | REGINA | 5.2 | 7.34 | 21.6 | 39.74 | 51.4 | 57.56 | 63.86 | 63.32 | 54.3 | 38.66 | 24.4 | 6.8 | 909
|  |  | Canada | SK | - | SASKATOON | SASKATOON | 6.1 | 7.88 | 20.3 | 39.92 | 51.6 | 59.9 | 66.2 | 63.14 | 53.6 | 38.3 | 24.8 | 8.4 | 910
|  |  | USA | TN | Sullivan | BRISTOL | BRISTOL TRI CITY AIRPORT | 34.5 | 35.42 | 48.2 | 55.58 | 63.9 | 71.42 | 73.58 | 73.22 | 67.5 | 55.22 | 48.6 | 35.6 | 911
|  |  | USA | TN | Hamilton | CHATTANOOGA | CHATTANOOGA LOVELL FIELD AP | 41.5 | 42.98 | 54 | 60.44 | 67.5 | 76.28 | 80.24 | 77.18 | 71.6 | 59.36 | 51.4 | 41 | 912
|  |  | USA | TN | Cumberland | CROSSVILLE | CROSSVILLE MEMORIAL AP | 37.6 | 41.18 | 50.5 | 57.92 | 64 | 71.06 | 74.3 | 70.7 | 68.9 | 54.68 | 52 | 36.5 | 913
|  |  | USA | TN | Dyer | DYERSBURG | DYERSBURG MUNICIPAL AP | 38.3 | 42.08 | 44.8 | 56.84 | 68.5 | 78.44 | 81.86 | 74.84 | 76.5 | 59.72 | 54.1 | 43.3 | 914
|  |  | USA | TN | Madison | JACKSON | JACKSON MCKELLAR-SIPES REGL A | 37.6 | 46.22 | 53.4 | 63.68 | 66.7 | 75.2 | 77.72 | 73.04 | 70.2 | 59.54 | 54 | 39.6 | 915
|  |  | USA | TN | Knox | KNOXVILLE | KNOXVILLE MCGHEE TYSON AP | 34.3 | 37.04 | 50.7 | 57.92 | 65.3 | 74.66 | 77.9 | 76.82 | 70.9 | 58.46 | 50.9 | 39.6 | 916
|  |  | USA | TN | Shelby | MEMPHIS | MEMPHIS INTERNATIONAL AP | 39.4 | 43.88 | 54.3 | 62.24 | 71.8 | 78.8 | 82.94 | 81.5 | 75.7 | 62.06 | 53.8 | 44.2 | 917
|  |  | USA | TN | Davidson | NASHVILLE | NASHVILLE INTERNATIONAL AP | 36.3 | 36.5 | 53.6 | 58.82 | 68.4 | 76.1 | 80.24 | 79.34 | 71.8 | 60.26 | 52.3 | 41.4 | 918
|  |  | USA | TX | Taylor | ABILENE | ABILENE DYESS AFB | 42.8 | 52.7 | 52.9 | 64.22 | 80.4 | 86.72 | 81.32 | 84.2 | 80.2 | 66.56 | 56.7 | 48.9 | 919
|  |  | USA | TX | Taylor | ABILENE | ABILENE REGIONAL AP [UT] | 36.7 | 44.06 | 55.9 | 63.68 | 72.3 | 78.08 | 82.76 | 81.32 | 74.8 | 66.2 | 54 | 42.1 | 920
|  |  | USA | TX | Jim Wells | ALICE | ALICE INTL AP | 59.5 | 61.52 | 64.4 | 75.56 | 80.6 | 82.76 | 84.74 | 84.74 | 82.2 | 72.32 | 63.9 | 57.7 | 921
|  |  | USA | TX | Potter | AMARILLO | AMARILLO INTERNATIONAL AP [CANYON - UT] | 36.5 | 39.74 | 46.8 | 59 | 63.1 | 74.84 | 78.26 | 75.56 | 69.8 | 57.02 | 43.5 | 37 | 922
|  |  | USA | TX | Travis | AUSTIN | AUSTIN MUELLER MUNICIPAL AP [UT] | 51.6 | 56.3 | 62.2 | 70.88 | 74.3 | 80.42 | 84.02 | 81.14 | 76.3 | 71.06 | 63.3 | 54.1 | 923
|  |  | USA | TX | Cameron | BROWNSVILLE | BROWNSVILLE S PADRE ISL INTL | 59 | 59.9 | 67.8 | 74.66 | 79.5 | 82.94 | 83.66 | 84.2 | 80.8 | 75.74 | 65.7 | 59.4 | 924
|  |  | USA | TX | Travis | AUSTIN | CAMP MABRY | 50 | 53.42 | 60.3 | 69.44 | 74.5 | 80.96 | 84.02 | 84.56 | 78.4 | 67.64 | 59.4 | 50.4 | 925
|  |  | USA | TX | Childress | CHILDRESS | CHILDRESS MUNICIPAL AP | 41.5 | 46.58 | 48 | 54.5 | 67.3 | 82.4 | 83.66 | 78.98 | 73.6 | 62.6 | 49.5 | 43.2 | 926
|  |  | USA | TX | Brazos | COLLEGE | COLLEGE STATION EASTERWOOD FL | 50.5 | 60.44 | 60.3 | 62.42 | 75.9 | 79.52 | 83.48 | 83.48 | 75.9 | 68.54 | 55.2 | 52.3 | 927
|  |  | USA | TX | Nueces | CORPUS CHRISTI | CORPUS CHRISTI INTL ARPT [UT] | 54.5 | 58.1 | 65.3 | 71.78 | 76.3 | 82.22 | 83.3 | 83.12 | 80.1 | 72.68 | 68 | 57 | 928
|  |  | USA | TX | Nueces | CORPUS CHRISTI | CORPUS CHRISTI NAS | 59.4 | 62.42 | 68.2 | 71.42 | 76.5 | 83.48 | 84.56 | 83.66 | 83.1 | 75.02 | 71.1 | 59.5 | 929
|  |  | USA | TX | La Salle | COTULLA | COTULLA FAA AP | 59.2 | 65.84 | 70.5 | 73.04 | 82 | 84.02 | 82.76 | 85.82 | 81.7 | 72.68 | 59.5 | 51.4 | 930
|  |  | USA | TX | Lamar | PARIS | COX FLD | 42.6 | 50.54 | 49.8 | 61.52 | 70.3 | 77.18 | 81.5 | 80.06 | 72.1 | 66.02 | 46.9 | 44.2 | 931
|  |  | USA | TX | Dallam | DALHART | DALHART MUNICIPAL AP | 36.1 | 36.14 | 42.3 | 46.94 | 64.8 | 68.18 | 74.48 | 77.54 | 67.3 | 50.54 | 45.3 | 31.5 | 932
|  |  | USA | TX | Dallas | DALLAS | DALLAS-FORT WORTH INTL AP | 44.2 | 48.74 | 59 | 67.1 | 73.2 | 80.24 | 85.46 | 84.2 | 79.2 | 65.12 | 55.8 | 45.7 | 933
|  |  | USA | TX | Dallas |  | DALLAS-LOVE FIELD | 48.4 | 46.4 | 54.9 | 66.02 | 79.5 | 79.7 | 87.26 | 89.96 | 83.5 | 69.44 | 56.7 | 47.7 | 934
|  |  | USA | TX | Dallas | DALLAS | DALLAS/ADDISON ARPT | 44.4 | 53.96 | 53.2 | 60.44 | 71.2 | 83.84 | 88.16 | 82.76 | 81 | 69.26 | 53.2 | 39.9 | 935
|  |  | USA | TX | Dallas | DALLAS | DALLAS/REDBIRD ARPT | 49.6 | 55.4 | 62.1 | 67.82 | 74.3 | 79.52 | 84.92 | 87.62 | 80.1 | 66.38 | 55.4 | 45.7 | 936
|  |  | USA | TX | Val Verde | DEL RIO | DEL RIO [UT] | 54 | 57.38 | 61.2 | 65.12 | 76.5 | 84.38 | 86.18 | 82.94 | 80.4 | 71.42 | 61.7 | 53.8 | 937
|  |  | USA | TX | Val Verde | DEL RIO | DEL RIO LAUGHLIN AFB | 54.9 | 57.74 | 68.7 | 75.38 | 81.3 | 86.18 | 88.34 | 89.96 | 80.1 | 73.4 | 63 | 55.4 | 938
|  |  | USA | TX | Bell | TEMPLE | DRAUGHON MILLER CEN | 46.2 | 55.04 | 54 | 66.02 | 74.5 | 79.88 | 82.94 | 82.04 | 77.9 | 66.74 | 54.7 | 50.5 | 939
|  |  | USA | TX | El Paso | EL PASO | EL PASO INTERNATIONAL AP [UT] | 46.6 | 50.54 | 54.5 | 66.56 | 74.8 | 82.22 | 81.5 | 79.34 | 74.1 | 64.94 | 52.2 | 44.2 | 940
|  |  | USA | TX | Bell | FORT HOOD | FORT HOOD | 46.8 | 52.16 | 54.9 | 67.1 | 81 | 80.42 | 83.48 | 83.66 | 77.9 | 68.54 | 60.1 | 45.9 | 941
|  |  | USA | TX | Tarrant | FORT WORTH | FORT WORTH ALLIANCE | 43.9 | 44.06 | 53.2 | 60.62 | 76.8 | 77.72 | 81.86 | 82.04 | 75.6 | 65.12 | 59 | 46.2 | 942
|  |  | USA | TX | Tarrant | FORT WORTH | FORT WORTH MEACHAM | 44.6 | 49.46 | 51.8 | 60.44 | 78.3 | 78.98 | 87.98 | 85.1 | 76.1 | 66.38 | 51.8 | 44.4 | 943
|  |  | USA | TX | Tarrant | FORT WORTH | FORT WORTH NAS | 47.8 | 50.9 | 59.7 | 67.64 | 72.9 | 81.14 | 84.92 | 81.68 | 79 | 66.92 | 53.8 | 46.6 | 944
|  |  | USA | TX | Galveston | GALVESTON | GALVESTON/SCHOLES | 58.6 | 61.52 | 60.8 | 66.02 | 77 | 82.58 | 84.02 | 83.66 | 80.4 | 74.3 | 62.2 | 51.4 | 945
|  |  | USA | TX | Williamson | GEORGETOWN | GEORGETOWN (AWOS) | 47.1 | 55.22 | 54 | 66.2 | 71.8 | 81.14 | 84.74 | 80.96 | 77.9 | 67.1 | 61.9 | 49.8 | 946
|  |  | USA | TX | Hunt |  | GREENVILLE MUNICIPAL AP | 41.7 | 51.44 | 50.4 | 62.78 | 75.6 | 80.06 | 82.04 | 80.42 | 75.2 | 65.66 | 57.9 | 44.1 | 947
|  |  | USA | TX | Cameron | HARLINGEN | HARLINGEN RIO GRANDE VALLEY I | 64.2 | 60.26 | 67.5 | 69.44 | 79 | 82.76 | 85.82 | 83.12 | 80.4 | 74.84 | 66.9 | 64.2 | 948
|  |  | USA | TX | Medina | HONDO | HONDO MUNICIPAL AP | 49.1 | 54.5 | 62.1 | 68 | 73.9 | 80.96 | 83.66 | 81.68 | 80.2 | 69.44 | 55.9 | 52.7 | 949
|  |  | USA | TX | Harris | HOUSTON | HOUSTON BUSH INTERCONTINENTAL | 50.9 | 55.04 | 61.2 | 68.9 | 75.2 | 80.6 | 82.94 | 82.76 | 79.5 | 68.54 | 62.8 | 54.5 | 950
|  |  | USA | TX | Harris | HOUSTON | HOUSTON ELLINGTON AFB [CLEAR LAKE - UT] | 52.7 | 57.92 | 57.4 | 66.92 | 75.9 | 79.7 | 82.76 | 81.5 | 77.9 | 71.96 | 65.3 | 55.4 | 951
|  |  | USA | TX | Harris | HOUSTON | HOUSTON WILLIAM P HOBBY AP | 59.7 | 60.62 | 61.7 | 68.9 | 75 | 80.6 | 83.12 | 82.22 | 77.2 | 71.78 | 61.5 | 56.3 | 952
|  |  | USA | TX | Harris | HOUSTON | HOUSTON/D.W. HOOKS | 53.8 | 58.82 | 61.3 | 71.24 | 75.2 | 80.6 | 82.04 | 80.24 | 79.5 | 75.02 | 56.5 | 53.4 | 953
|  |  | USA | TX | Bell |  | KILLEEN MUNI AWOS | 43.2 | 55.58 | 54.1 | 66.56 | 74.7 | 78.44 | 81.86 | 81.86 | 79 | 67.82 | 61.5 | 49.5 | 954
|  |  | USA | TX | Kleberg | KINGSVILLE | KINGSVILLE | 59.2 | 56.66 | 63.5 | 71.96 | 76.8 | 82.76 | 82.58 | 83.66 | 81 | 72.68 | 67.1 | 58.3 | 955
|  |  | USA | TX | Webb | LAREDO | LAREDO INTL AP [UT] | 52.5 | 57.56 | 63.1 | 73.94 | 84 | 85.64 | 86.18 | 84.92 | 80.1 | 74.12 | 70 | 55.2 | 956
|  |  | USA | TX | Gregg | LONGVIEW | LONGVIEW GREGG COUNTY AP [OVERTON - UT] | 50 | 51.62 | 52.7 | 63.32 | 72.5 | 76.82 | 82.94 | 82.76 | 76.5 | 68.18 | 59.2 | 48.2 | 957
|  |  | USA | TX | Lubbock | LUBBOCK | LUBBOCK INTERNATIONAL AP | 37.2 | 42.08 | 53.1 | 60.08 | 69.8 | 76.28 | 78.8 | 78.26 | 70.2 | 62.06 | 46.9 | 41.5 | 958
|  |  | USA | TX | Angelina | LUFKIN | LUFKIN ANGELINA CO | 49.6 | 50.9 | 59.2 | 66.56 | 72.7 | 78.44 | 81.14 | 81.5 | 76.6 | 65.66 | 60.6 | 49.5 | 959
|  |  | USA | TX | Presidio | MARFA | MARFA AP | 45.5 | 45.5 | 50.9 | 61.16 | 67.8 | 71.6 | 75.02 | 73.58 | 71.4 | 59.18 | 49.5 | 41.7 | 960
|  |  | USA | TX | San Patricio | GREGOR | MC GREGOR (AWOS) | 48.4 | 42.98 | 53.6 | 65.3 | 70.5 | 80.78 | 83.84 | 82.4 | 78.3 | 67.64 | 61.2 | 50.7 | 961
|  |  | USA | TX | Hidalgo | MCALLEN | MCALLEN MILLER INTL AP [EDINBURG - UT] | 62.2 | 64.22 | 66.6 | 69.62 | 77.2 | 83.12 | 86.36 | 84.2 | 81.9 | 75.02 | 67.1 | 55.2 | 962
|  |  | USA | TX | Midland | MIDLAND | MIDLAND INTERNATIONAL AP | 45 | 47.12 | 57.4 | 62.06 | 72.9 | 79.7 | 82.22 | 80.06 | 72.7 | 60.44 | 54.5 | 45.1 | 963
|  |  | USA | TX | Palo Pinto | MINERAL WELLS | MINERAL WELLS MUNICIPAL AP | 41.9 | 55.22 | 52.7 | 64.58 | 71.2 | 78.26 | 85.1 | 84.2 | 73.4 | 68.9 | 54.9 | 47.7 | 964
|  |  | USA | TX | Nacogdoches | NACOGDOCHES | NACOGDOCHES (AWOS) | 46.6 | 53.6 | 52.9 | 63.86 | 70 | 78.44 | 79.88 | 77.9 | 76.5 | 66.92 | 58.1 | 50.2 | 965
|  |  | USA | TX | Matagorda | PALACIOS | PALACIOS MUNICIPAL AP | 52.2 | 57.92 | 57.7 | 70.88 | 77 | 80.96 | 82.94 | 81.86 | 77.4 | 71.42 | 66.4 | 55 | 966
|  |  | USA | TX | Jefferson | PORT ARTHUR | PORT ARTHUR JEFFERSON COUNTY | 50.2 | 53.06 | 62.8 | 68.9 | 76.1 | 80.6 | 82.22 | 81.68 | 77.5 | 69.62 | 63.3 | 55.2 | 967
|  |  | USA | TX | Bexar | RANDOLPH | RANDOLPH AFB | 49.3 | 59 | 57.7 | 69.8 | 76.3 | 81.14 | 82.4 | 82.04 | 79.5 | 69.98 | 61.2 | 50.4 | 968
|  |  | USA | TX | Aransas | ROCKPORT | ROCKPORT/ARANSAS CO | 58.3 | 61.34 | 65.3 | 72.86 | 77.7 | 82.76 | 84.92 | 84.2 | 81.1 | 73.4 | 68.4 | 60.8 | 969
|  |  | USA | TX | Tom Green | SAN ANGELO | SAN ANGELO MATHIS FIELD | 41.9 | 48.2 | 55.4 | 67.64 | 73.2 | 78.08 | 82.22 | 80.96 | 73.9 | 64.58 | 54.1 | 46.8 | 970
|  |  | USA | TX | Bexar | SAN ANTONIO | SAN ANTONIO INTL AP | 50.2 | 53.24 | 61.5 | 68.54 | 75 | 83.48 | 83.12 | 84.38 | 78.3 | 71.06 | 61.7 | 52.9 | 971
|  |  | USA | TX | Bexar | SAN ANTONIO | SAN ANTONIO KELLY FIELD AFB | 49.5 | 58.28 | 58.3 | 69.98 | 80.6 | 84.02 | 82.58 | 82.58 | 80.1 | 69.98 | 66.2 | 55.9 | 972
|  |  | USA | TX | Bexar | SAN ANTONIO | SAN ANTONIO/STINSON | 55.4 | 51.98 | 61.2 | 73.4 | 76.8 | 81.14 | 85.28 | 81.86 | 76.1 | 68.36 | 57.4 | 55 | 973
|  |  | USA | TX | Smith | TYLER | TYLER/POUNDS FLD | 47.1 | 49.28 | 55.6 | 63.32 | 71.8 | 77.36 | 82.94 | 79.34 | 77.5 | 67.82 | 53.8 | 48.9 | 974
|  |  | USA | TX | Starr | VICTORIA | VICTORIA REGIONAL AP | 55.6 | 54.5 | 61.9 | 69.26 | 74.8 | 81.14 | 82.76 | 83.3 | 79.7 | 71.96 | 61.9 | 54 | 975
|  |  | USA | TX | McLennan | WACO | WACO REGIONAL AP | 45.5 | 50.18 | 58.1 | 68.18 | 72.5 | 80.78 | 84.2 | 86.9 | 75.7 | 65.84 | 56.3 | 45.5 | 976
|  |  | USA | TX | Wichita | WICHITA FALLS | WICHITA FALLS MUNICIPAL ARPT | 40.1 | 47.3 | 54 | 63.68 | 71.4 | 79.34 | 84.74 | 81.68 | 75.7 | 64.4 | 52 | 43 | 977
|  |  | USA | TX | Winkler | WINK | WINK WINKLER COUNTY AP | 47.5 | 48.38 | 53.2 | 71.6 | 79.9 | 83.66 | 86.18 | 82.76 | 76.8 | 64.04 | 55.2 | 44.1 | 978
|  |  | USA | UT | San Juan |  | BLANDING MUNI AP | 35.2 | 31.82 | 42.1 | 45.32 | 61.5 | 69.8 | 79.34 | 73.58 | 66 | 50.54 | 37.9 | 32 | 979
|  |  | USA | UT | Garfield |  | BRYCE CANYON AP | 18.9 | 20.66 | 27.7 | 41.36 | 52 | 57.02 | 63.14 | 62.6 | 56.1 | 40.28 | 29.8 | 22.3 | 980
|  |  | USA | UT | Iron | CEDAR CITY | CEDAR CITY MUNICIPAL AP | 30.4 | 34.16 | 40.1 | 50 | 58.8 | 69.26 | 75.38 | 73.58 | 62.8 | 51.44 | 38.1 | 32 | 981
|  |  | USA | UT | Wayne |  | HANKSVILLE AP | 34.2 | 33.26 | 47.1 | 49.64 | 62.8 | 76.1 | 85.82 | 77.9 | 67.3 | 49.64 | 37.4 | 32.2 | 982
|  |  | USA | UT | Grand | MOAB | MOAB/CANYONLANDS [UO] | 33.4 | 35.42 | 46.6 | 54.32 | 66.4 | 75.56 | 81.14 | 78.44 | 66.4 | 53.6 | 37.4 | 28.9 | 983
|  |  | USA | UT | Weber | OGDEN | OGDEN HILL AFB | 31.8 | 32 | 37.6 | 43.52 | 61.7 | 69.8 | 78.44 | 74.3 | 63.9 | 49.46 | 37.8 | 32.7 | 984
|  |  | USA | UT | Weber | OGDEN | OGDEN HINKLEY AIRPORT | 26.6 | 31.82 | 40.1 | 53.6 | 61.5 | 69.44 | 79.52 | 75.56 | 63.7 | 51.26 | 40.1 | 31.3 | 985
|  |  | USA | UT | Utah | PROVO | PROVO MUNI (AWOS) | 33.3 | 33.44 | 41.5 | 51.26 | 59.5 | 69.26 | 77.18 | 73.04 | 61.7 | 48.02 | 37.6 | 29.7 | 986
|  |  | USA | UT | Washington | ST. GEORGE | SAINT GEORGE (AWOS) | 45.1 | 47.12 | 56.5 | 67.46 | 73.6 | 84.74 | 91.76 | 87.26 | 75.7 | 63.5 | 48 | 42.1 | 987
|  |  | USA | UT | Davis | SALT LAKE | SALT LAKE CITY INT ARPT [ISIS] | 32.7 | 34.52 | 44.2 | 51.08 | 58.5 | 70.16 | 79.7 | 77 | 66.2 | 53.06 | 40.3 | 31.5 | 988
|  |  | USA | UT | Uintah | VERNAL | VERNAL | 25.5 | 29.3 | 41.4 | 49.46 | 59.7 | 67.28 | 73.22 | 70.88 | 59.5 | 45.5 | 31.6 | 23.7 | 989
|  |  | USA | UT | Tooele | WENDOVER | WENDOVER USAF AUXILIARY FIELD | 29.5 | 28.76 | 43.3 | 51.62 | 62.4 | 74.3 | 78.62 | 78.62 | 63.7 | 49.64 | 35.2 | 28.8 | 990
|  |  | USA | VA | Washington | ABINGDON | ABINGDON | 39.6 | 38.48 | 42.8 | 50.18 | 57.4 | 72.32 | 72.14 | 77.54 | 63 | 53.6 | 39 | 39.9 | 991
|  |  | USA | VA | Charlottesville | CHARLOTTESVILLE | CHARLOTTESVILLE FAA | 34.3 | 43.34 | 48.6 | 59 | 67.3 | 73.22 | 74.48 | 72.14 | 68.4 | 57.74 | 52 | 43.2 | 992
|  |  | USA | VA | Danville | DANVILLE | DANVILLE FAA AP | 36.3 | 44.78 | 49.3 | 61.52 | 66.6 | 72.14 | 78.26 | 78.62 | 75 | 59 | 45.1 | 43.7 | 993
|  |  | USA | VA | Fairfax | FORT BELVOIR | DAVISON AAF | 34.9 | 36.68 | 41.2 | 53.6 | 64.9 | 75.02 | 79.16 | 72.86 | 69.1 | 57.38 | 44.6 | 41.5 | 994
|  |  | USA | VA | Prince Edward | FARMVILLE | FARMVILLE | 36 | 36.86 | 43.3 | 57.38 | 63.3 | 73.04 | 76.28 | 74.48 | 72.3 | 59 | 52.5 | 42.1 | 995
|  |  | USA | VA | Franklin | FRANKLIN | FRANKLIN NAAS | 41.4 | 45.5 | 53.6 | 58.82 | 66.7 | 73.94 | 78.62 | 77.9 | 72.9 | 63.14 | 51.8 | 45.1 | 996
|  |  | USA | VA | Carroll | HILLSVILLE | HILLSVILLE | 34.7 | 35.06 | 37.9 | 50.54 | 57 | 65.84 | 71.06 | 72.5 | 61 | 54.86 | 38.5 | 36.9 | 997
|  |  | USA | VA | Bath | HOT SPRINGS | HOT SPRINGS/INGALLS | 30.4 | 30.02 | 37.2 | 47.66 | 50.4 | 62.06 | 65.66 | 67.46 | 58.3 | 51.8 | 36.7 | 30.7 | 998
|  |  | USA | VA | Hampton | HAMPTON | LANGLEY AFB | 40.3 | 40.28 | 44.1 | 54.32 | 65.3 | 75.56 | 80.06 | 75.38 | 70.3 | 60.44 | 45.7 | 38.1 | 999
|  |  | USA | VA | Loudoun | LEESBURG | LEESBURG/GODFREY | 33.3 | 35.42 | 39.7 | 51.44 | 61 | 70.88 | 77 | 76.46 | 66.7 | 56.3 | 39.9 | 36.5 | 1000
|  |  | USA | VA | Lynchburg | LYNCHBURG | LYNCHBURG REGIONAL ARPT | 33.1 | 38.48 | 49.1 | 57.02 | 65.1 | 74.66 | 77.36 | 75.02 | 69.6 | 55.04 | 51.4 | 36.5 | 1001
|  |  | USA | VA | Manassas | MANASSAS | MANASSAS MUNI(AWOS) | 36.7 | 33.8 | 39.2 | 51.08 | 59.9 | 73.58 | 75.92 | 71.24 | 63.9 | 54.32 | 39.7 | 40.3 | 1002
|  |  | USA | VA | Smyth | MARION | MARION / WYTHEVILLE | 31.1 | 38.3 | 48.9 | 51.26 | 61.5 | 70.34 | 71.24 | 72.32 | 61.3 | 55.22 | 47.3 | 30.7 | 1003
|  |  | USA | VA | Martinsville | MARTINSVILLE | MARTINSVILLE | 40.6 | 37.94 | 41.5 | 54.5 | 62.1 | 72.14 | 75.74 | 77 | 65.7 | 56.12 | 41.2 | 39.7 | 1004
|  |  | USA | VA | Accomack | MELFA | MELFA/ACCOMACK ARPT | 37.6 | 38.12 | 42.1 | 55.04 | 66 | 72.86 | 78.44 | 77.72 | 69.6 | 61.16 | 53.8 | 46.6 | 1005
|  |  | USA | VA | Newport News | NEWPORT NEWS | NEWPORT NEWS | 42.6 | 39.2 | 50.7 | 60.08 | 70 | 75.02 | 80.6 | 75.74 | 74.7 | 60.44 | 46.8 | 45.9 | 1006
|  |  | USA | VA | Norfolk | NORFOLK | NORFOLK INTERNATIONAL AP | 36.9 | 40.46 | 51.6 | 58.64 | 66.6 | 75.74 | 79.52 | 79.16 | 71.2 | 60.44 | 54.5 | 45 | 1007
|  |  | USA | VA | Norfolk | NORFOLK | NORFOLK NAS | 42.4 | 42.8 | 53.8 | 62.6 | 65.7 | 77.18 | 77.72 | 77.36 | 72.5 | 62.6 | 50.2 | 47.5 | 1008
|  |  | USA | VA | Virginia Beach | VIRGINIA BEACH | OCEANA NAS | 41.4 | 46.22 | 50.4 | 58.1 | 66 | 76.1 | 77.72 | 79.88 | 71.2 | 60.98 | 52.3 | 43 | 1009
|  |  | USA | VA | Pulaski |  | PULASKI-NEW RIVER VALLEY AP | 36 | 36.32 | 39 | 50.36 | 57.9 | 69.62 | 73.04 | 69.26 | 65.7 | 57.74 | 39 | 34.9 | 1010
|  |  | USA | VA | Prince William | QUANTICO | QUANTICO MCAS | 37.4 | 37.04 | 47.1 | 56.84 | 61 | 74.48 | 77.18 | 76.82 | 68.5 | 59 | 49.3 | 38.8 | 1011
|  |  | USA | VA | Richmond | RICHMOND | RICHMOND INTERNATIONAL AP | 34.5 | 39.02 | 50 | 57.92 | 67.8 | 74.3 | 79.34 | 77.36 | 69.4 | 57.74 | 49.6 | 42.6 | 1012
|  |  | USA | VA | Roanoke | ROANOKE | ROANOKE REGIONAL AP | 35.4 | 38.84 | 48.7 | 56.84 | 64 | 73.22 | 75.74 | 73.58 | 67.8 | 56.48 | 49.6 | 35.8 | 1013
|  |  | USA | VA | Fredericksburg | FREDERICKSBURG | SHANNON ARPT | 36.7 | 36.86 | 41.5 | 53.06 | 65.5 | 73.04 | 78.8 | 78.62 | 67.3 | 56.66 | 41.9 | 42.8 | 1014
|  |  | USA | VA | Staunton | STAUNTON | STAUNTON/SHENANDOAH | 37.8 | 35.6 | 40.1 | 53.24 | 61.3 | 72.5 | 74.84 | 77 | 67.5 | 55.22 | 41 | 41.7 | 1015
|  |  | USA | VA | Montgomery | BLACKSBURG | VIRGINIA TECH ARPT | 30 | 37.94 | 37.8 | 53.42 | 60.3 | 69.26 | 71.42 | 71.78 | 62.6 | 57.38 | 48 | 34 | 1016
|  |  | USA | VA | Loudoun | DULLES | WASHINGTON DC DULLES INT AR [STERLING - ISIS] | 33.1 | 34.88 | 45.9 | 54.5 | 64.8 | 72.5 | 76.1 | 73.4 | 68.2 | 53.42 | 46 | 33.8 | 1017
|  |  | USA | VA | Arlington | ARLINGTON | WASHINGTON DC REAGAN AP | 36.3 | 34.34 | 43.2 | 57.38 | 63.7 | 75.56 | 80.96 | 78.62 | 67.3 | 59.72 | 46.9 | 43.5 | 1018
|  |  | USA | VA | Winchester | WINCHESTER | WINCHESTER RGNL | 34.9 | 35.24 | 39.2 | 53.06 | 62.1 | 71.78 | 76.64 | 77.18 | 66.4 | 53.96 | 40.5 | 38.1 | 1019
|  |  | USA | VA | Wise | WISE | WISE/LONESOME PINE | 33.6 | 39.56 | 37.8 | 49.1 | 61.7 | 68 | 69.62 | 71.42 | 70 | 56.48 | 51.6 | 31.5 | 1020
|  |  | USA | VT | Chittenden | BURLINGTON | BURLINGTON INTERNATIONAL AP | 19 | 21.92 | 31.1 | 46.04 | 56.8 | 66.74 | 69.98 | 67.64 | 59.2 | 47.66 | 37 | 29.3 | 1021
|  |  | Vietnam | VIT | - | HO | HO CHI MIHN | [12 empty] | 1022 | bar: Phius Ambient Temperature (F) Jan to Phius Ambient Temperature (F) Dec
|  |  | USA | VT | Washington | MONTPELIER | MONTPELIER AP | 26.1 | 17.06 | 31.6 | 46.76 | 52.7 | 61.88 | 66.92 | 65.48 | 60.3 | 48.02 | 39 | 22.5 | 1023
|  |  | USA | VT | Rutland | RUTLAND | RUTLAND STATE | 18 | 22.64 | 28.4 | 48.2 | 58.5 | 64.04 | 70.88 | 68.72 | 61.3 | 48.56 | 34.9 | 24.6 | 1024
|  |  | USA | VT | Windsor | SPRINGFIELD | SPRINGFIELD/HARTNES | 20.1 | 22.46 | 33.6 | 42.62 | 55.4 | 65.66 | 65.12 | 64.94 | 61.3 | 48.74 | 37.6 | 30.9 | 1025
|  |  | USA | WA | Whatcom | BELLINGHAM | BELLINGHAM INTL AP | 39.7 | 39.74 | 38.3 | 50 | 53.1 | 58.1 | 61.34 | 62.42 | 55.9 | 48.56 | 41 | 41.4 | 1026
|  |  | USA | WA | Kitsap | BREMERTON | BREMERTON NATIONAL | 39 | 41 | 46.4 | 48.38 | 51.8 | 58.64 | 62.78 | 63.68 | 55.8 | 48.74 | 42.6 | 41.4 | 1027
|  |  | USA | WA | Grant | EPHRATA | EPHRATA AP FCWOS | 28.2 | 35.24 | 44.1 | 52.16 | 59.5 | 69.62 | 78.44 | 73.4 | 67.3 | 50.54 | 38.1 | 32.9 | 1028
|  |  | USA | WA | Spokane | FAIRCHILD | FAIRCHILD AFB | 28.8 | 35.96 | 34.2 | 43.52 | 50.7 | 55.76 | 74.84 | 67.64 | 59.5 | 43.88 | 33.4 | 23.7 | 1029
|  |  | USA | WA | Spokane | SPOKANE | FELTS FLD | 33.3 | 35.06 | 35.8 | 49.1 | 52.7 | 63.5 | 70.88 | 71.6 | 61.9 | 46.94 | 38.1 | 32 | 1030
|  |  | USA | WA | Grays Harbor | GRAY | GRAY AAF | 38.1 | 39.02 | 44.6 | 47.84 | 51.1 | 57.56 | 65.66 | 65.66 | 61.2 | 50.36 | 40.1 | 37.9 | 1031
|  |  | USA | WA | Benton | KENNEWICK | HANFORD | 29.8 | 32.72 | 45.7 | 52.34 | 58.5 | 67.64 | 78.44 | 77.36 | 65.7 | 50.72 | 40.8 | 27.7 | 1032
|  |  | USA | WA | Grays Harbor | HOQUIAM | HOQUIAM AP | 41.9 | 42.62 | 44.8 | 51.08 | 50.5 | 57.2 | 59.72 | 60.08 | 57.6 | 52.34 | 45.1 | 43.9 | 1033
|  |  | USA | WA | Cowlitz | KELSO | KELSO WB AP | 40.6 | 43.34 | 48.7 | 50 | 56.3 | 59.36 | 62.96 | 65.66 | 61 | 51.98 | 44.2 | 40.8 | 1034
|  |  | USA | WA | Grant | MOSES LAKE | MOSES LAKE GRANT COUNTY AP | 30.2 | 35.96 | 47.1 | 53.42 | 59.2 | 68.36 | 72.68 | 75.2 | 61.5 | 48.74 | 38.7 | 33.4 | 1035
|  |  | USA | WA | Thurston | OLYMPIA | OLYMPIA AIRPORT | 40.3 | 40.64 | 43 | 48.2 | 53.8 | 59 | 64.4 | 63.86 | 58.8 | 50.72 | 44.4 | 38.8 | 1036
|  |  | USA | WA | Franklin | PASCO | PASCO | 35.4 | 37.58 | 46.2 | 55.4 | 62.4 | 69.62 | 76.46 | 71.96 | 60.8 | 49.82 | 42.4 | 36.9 | 1037
|  |  | USA | WA | Whitman | PULLMAN | PULLMAN/MOSCOW RGNL | 30.4 | 33.8 | 39.2 | 47.3 | 52.3 | 59 | 68.54 | 68.36 | 60.1 | 48.02 | 34 | 35.2 | 1038
|  |  | USA | WA | Clallam | FORKS | QUILLAYUTE STATE AIRPORT | 41.5 | 41.54 | 43.3 | 47.84 | 52 | 54.86 | 59.36 | 59 | 56.7 | 49.28 | 45 | 41 | 1039
|  |  | USA | WA | King | RENTON | RENTON MUNI | 43 | 42.98 | 47.7 | 52.52 | 55.6 | 62.06 | 66.56 | 67.28 | 59.4 | 52.52 | 45.5 | 43.7 | 1040
|  |  | USA | WA | King | SEATTLE | SEATTLE BOEING FIELD [ISIS] | 41.7 | 43.88 | 48.6 | 51.8 | 55.9 | 60.44 | 66.2 | 65.84 | 60.8 | 53.06 | 47.8 | 43.2 | 1041
|  |  | USA | WA | King | SEATTLE | SEATTLE SEATTLE-TACOMA INTL A | 40.1 | 42.44 | 46.9 | 51.62 | 55.4 | 60.08 | 63.86 | 65.84 | 59.2 | 52.52 | 46.6 | 41.7 | 1042
|  |  | USA | WA | Snohomish | SNOHOMISH | SNOHOMISH CO | 45 | 42.26 | 43.7 | 49.28 | 50 | 58.28 | 61.16 | 63.5 | 58.6 | 51.26 | 44.1 | 42.4 | 1043
|  |  | USA | WA | Spokane | SPOKANE | SPOKANE INTERNATIONAL AP [CHENEY - UO] | 26.8 | 31.82 | 39.6 | 48.38 | 54.7 | 61.34 | 68.72 | 66.74 | 61.9 | 46.4 | 35.1 | 29.7 | 1044
|  |  | USA | WA | King | NORTH BEND | STAMPEDE PASS | 29.8 | 26.24 | 30 | 35.78 | 44.8 | 52.16 | 58.46 | 60.98 | 46.8 | 41 | 31.8 | 26.8 | 1045
|  |  | USA | WA | Pierce | TACOMA | TACOMA MCCHORD AFB | 38.3 | 39.56 | 41.4 | 47.48 | 51.8 | 59 | 66.02 | 66.56 | 59 | 49.64 | 39.7 | 38.7 | 1046
|  |  | USA | WA | Pierce | TACOMA | TACOMA NARROWS | 42.1 | 43.16 | 44.2 | 51.08 | 53.1 | 62.78 | 64.22 | 63.14 | 57.9 | 52.16 | 46.4 | 42.3 | 1047
|  |  | USA | WA | Klickitat | DALLESPORT | THE DALLES MUNICIPAL ARPT | 36.9 | 40.64 | 47.5 | 54.86 | 59.9 | 68.18 | 76.28 | 74.3 | 65.1 | 53.42 | 41.9 | 39.2 | 1048
|  |  | USA | WA | Walla Walla | WALLA | WALLA WALLA CITY COUNTY AP | 35.6 | 39.56 | 48.4 | 50.9 | 56.7 | 67.64 | 77.18 | 75.38 | 63.3 | 52.16 | 42.3 | 35.8 | 1049
|  |  | USA | WA | Douglas | WENATCHEE | WENATCHEE/PANGBORN | 29.1 | 33.26 | 42.1 | 52.34 | 60.8 | 68 | 72.86 | 74.3 | 66 | 49.64 | 39.4 | 28.4 | 1050
|  |  | USA | WA | Island | WHIDBEY ISLAND | WHIDBEY ISLAND NAS | 42.1 | 40.82 | 44.1 | 49.64 | 51.4 | 56.48 | 58.46 | 58.64 | 55.9 | 48.92 | 47.3 | 41.7 | 1051
|  |  | USA | WA | Clallam | PORT ANGELES | WILLIAM R FAIRCHILD | 39.6 | 39.56 | 42.6 | 48.2 | 50 | 55.94 | 59 | 60.26 | 56.1 | 48.74 | 44.1 | 39.4 | 1052
|  |  | USA | WA | Yakima | YAKIMA | YAKIMA AIR TERMINAL | 29.5 | 36.5 | 42.6 | 52.88 | 57.6 | 66.56 | 72.14 | 67.46 | 60.3 | 48.38 | 36.5 | 28.4 | 1053
|  |  | USA | WI | Outagamie | APPLETON | APPLETON/OUTAGAMIE | 22.8 | 32.18 | 32.4 | 44.24 | 53.2 | 68.9 | 70.52 | 66.56 | 58.6 | 49.46 | 36.3 | 31.3 | 1054
|  |  | USA | WI | Eau Claire | EAU CLAIRE | EAU CLAIRE COUNTY AP | 10.4 | 14.72 | 32.2 | 47.3 | 57.9 | 67.28 | 71.96 | 69.26 | 60.1 | 45.5 | 32.9 | 14.2 | 1055
|  |  | USA | WI | Brown | GREEN BAY | GREEN BAY AUSTIN STRAUBEL INT | 13.6 | 20.84 | 32.2 | 44.42 | 58.3 | 68.18 | 71.06 | 67.82 | 60.8 | 47.12 | 34 | 23.4 | 1056
|  |  | USA | WI | Rock | JANESVILLE | JANESVILLE/ROCK CO. | 30.9 | 32 | 34.2 | 41.36 | 56.8 | 64.94 | 67.82 | 63.14 | 60.6 | 48.56 | 36.1 | 34 | 1057
|  |  | USA | WI | La Crosse | LA CROSSE | LA CROSSE MUNICIPAL ARPT | 12.6 | 22.1 | 35.6 | 48.92 | 58.8 | 67.46 | 74.66 | 70.88 | 63 | 48.2 | 36.3 | 20.7 | 1058
|  |  | USA | WI | Richland | LONE ROCK | LONE ROCK FAA AP | 18.3 | 26.42 | 37.6 | 48.92 | 58.8 | 67.82 | 72.68 | 64.22 | 61.2 | 50.36 | 45.5 | 28.8 | 1059
|  |  | USA | WI | Dane | MADISON | MADISON DANE CO REGIONAL ARPT [ISIS] | 14.7 | 19.58 | 37.9 | 45.5 | 61.2 | 66.74 | 73.4 | 69.98 | 59 | 46.76 | 34.5 | 19.8 | 1060
|  |  | USA | WI | Manitowoc | MANITOWOC | MANITOWOC MUNI AWOS | 16.9 | 25.88 | 32.5 | 47.66 | 53.2 | 61.7 | 69.08 | 67.28 | 59.5 | 48.92 | 43.9 | 28.2 | 1061
|  |  | USA | WI | Wood | MARSHFIELD | MARSHFIELD MUNI | 20.1 | 24.8 | 35.2 | 46.76 | 54.9 | 66.2 | 67.28 | 69.8 | 63.5 | 46.94 | 37.8 | 17.6 | 1062
|  |  | USA | WI | Milwaukee | MILWAUKEE | MILWAUKEE MITCHELL INTL AP | 18.5 | 21.74 | 34.9 | 45.32 | 55.2 | 65.3 | 71.06 | 70.16 | 63.1 | 50 | 37.8 | 24.3 | 1063
|  |  | USA | WI | Oneida | MINOCQUA | MINOCQUA/WOODRUFF | 12.4 | 18.86 | 25.5 | 46.04 | 56.7 | 65.3 | 68.9 | 66.38 | 57.2 | 48.2 | 32.7 | 11.3 | 1064
|  |  | USA | WI | Marathon | MOSINEE | MOSINEE/CENTRAL WI | 8.6 | 23.54 | 29.7 | 48.92 | 52.7 | 68.9 | 68 | 66.92 | 58.6 | 42.8 | 31.8 | 7.3 | 1065
|  |  | USA | WI | Price | PHILLIPS | PHILLIPS/PRICE CO. | 13.3 | 11.48 | 27.5 | 45.68 | 54.3 | 65.66 | 66.38 | 68.36 | 59.7 | 44.06 | 35.1 | 21.6 | 1066
|  |  | USA | WI | Oneida | RHINELANDER | RHINELANDER ONEIDA | 15.6 | 10.22 | 30.4 | 44.6 | 56.3 | 68 | 69.08 | 66.38 | 60.3 | 44.42 | 34 | 8.2 | 1067
|  |  | USA | WI | La Crosse | RICE | RICE LAKE MUNICIPAL | 12.7 | 13.1 | 28.8 | 47.66 | 52.2 | 67.82 | 69.62 | 67.46 | 61 | 47.3 | 31.5 | 12.6 | 1068
|  |  | USA | WI | Door | STURGEON | STURGEON BAY | 19.9 | 22.82 | 31.3 | 45.14 | 53.4 | 62.24 | 70.7 | 66.74 | 63.3 | 51.08 | 36.1 | 29.8 | 1069
|  |  | USA | WI | Jefferson | WATERTOWN | WATERTOWN | 21.9 | 21.38 | 30.7 | 48.92 | 59.9 | 69.44 | 70.16 | 70.7 | 63.9 | 49.28 | 38.3 | 33.3 | 1070
|  |  | USA | WI | Marathon | WAUSAU | WAUSAU MUNICIPAL ARPT | 18.5 | 18.14 | 23.7 | 47.12 | 51.1 | 70.52 | 71.42 | 70.52 | 64 | 47.12 | 36.9 | 24.3 | 1071
|  |  | USA | WI | Winnebago | OSHKOSH | WITTMAN RGNL | 15.8 | 16.52 | 39.7 | 47.48 | 52.7 | 65.3 | 67.28 | 69.08 | 60.4 | 44.6 | 39.9 | 12.2 | 1072
|  |  | USA | WV | Raleigh | BECKLEY | BECKLEY RALEIGH CO MEM AP | 33.8 | 35.78 | 44.8 | 55.22 | 57.7 | 68.54 | 71.42 | 69.8 | 61 | 53.24 | 45.3 | 24.6 | 1073
|  |  | USA | WV | Mercer | BLUEFIELD | BLUEFIELD/MERCER CO [NREL] | 31.5 | 39.92 | 47.3 | 50.18 | 60.3 | 66.92 | 71.24 | 69.08 | 62.1 | 58.28 | 49.3 | 39.9 | 1074
|  |  | USA | WV | Kanawha | CHARLESTON | CHARLESTON YEAGER ARPT | 30.2 | 34.52 | 49.5 | 54.86 | 63.9 | 71.78 | 75.74 | 72.68 | 66.4 | 54.32 | 46.9 | 36.3 | 1075
|  |  | USA | WV | Randolph | ELKINS | ELKINS ELKINS-RANDOLPH CO ARP | 25.3 | 32.72 | 42.3 | 48.56 | 59 | 64.94 | 68.9 | 68 | 60.4 | 46.94 | 42.3 | 32.5 | 1076
|  |  | USA | WV | Harrison | BRIDGEPORT | HARRISON MARION RGN | 33.8 | 37.58 | 46.2 | 55.4 | 61.2 | 69.26 | 73.04 | 73.04 | 68.2 | 53.24 | 38.7 | 30.7 | 1077
|  |  | USA | WV | Cabell | HUNTINGTON | HUNTINGTON TRI-STATE ARPT | 32.9 | 34.7 | 47.7 | 55.58 | 64.4 | 72.14 | 75.92 | 73.22 | 66.2 | 55.4 | 46.6 | 36.7 | 1078
|  |  | USA | WV | Greenbrier | LEWISBURG | LEWISBURG/GREENBRIE | 31.3 | 30.56 | 39.6 | 48.92 | 53.8 | 66.74 | 71.24 | 66.56 | 60.3 | 47.48 | 34.9 | 34.5 | 1079
|  |  | USA | WV | Berkeley | MARTINSBURG | MARTINSBURG EASTERN WV REG AP | 32.7 | 41.18 | 45.3 | 56.48 | 61.3 | 69.44 | 73.58 | 71.96 | 66.6 | 55.76 | 48.6 | 38.5 | 1080
|  |  | USA | WV | Monongalia | MORGANTOWN | MORGANTOWN HART FIELD | 25.3 | 37.76 | 44.4 | 55.94 | 61.3 | 68.18 | 71.96 | 69.98 | 64.2 | 55.04 | 40.6 | 40.3 | 1081
|  |  | USA | WV | Wood | PARKERSBURG | PARKERSBURG WOOD COUNTY AP | 25.2 | 33.44 | 43.7 | 57.56 | 61.7 | 70.52 | 73.4 | 75.2 | 69.6 | 55.4 | 47.7 | 36.3 | 1082
|  |  | USA | WV | Ohio | WHEELING | WHEELING OHIO COUNTY AP | 38.1 | 31.28 | 35.8 | 53.78 | 56.7 | 70.52 | 70.34 | 69.08 | 62.1 | 55.4 | 39.6 | 28 | 1083
|  |  | USA | WY | Natrona | CASPER | CASPER NATRONA CO INTL AP | 21.2 | 24.62 | 34.9 | 44.96 | 49.5 | 63.5 | 71.78 | 68.72 | 60.4 | 47.84 | 34 | 28.4 | 1084
|  |  | USA | WY | Laramie | CHEYENNE | CHEYENNE MUNICIPAL ARPT | 26.2 | 26.96 | 34.3 | 42.98 | 49.3 | 61.52 | 69.08 | 65.66 | 58.5 | 45.68 | 33.3 | 31.6 | 1085
|  |  | USA | WY | Park | CODY | CODY MUNI (AWOS) | 26.8 | 28.22 | 39 | 46.22 | 51.8 | 60.44 | 71.96 | 70.52 | 57 | 44.42 | 36 | 29.7 | 1086
|  |  | USA | WY | Uinta |  | EVANSTON-UINTA COUNTY AP-BURNS FIELD | 19.2 | 21.56 | 31.6 | 40.28 | 51.6 | 59.9 | 67.28 | 65.3 | 57 | 42.26 | 30 | 23 | 1087
|  |  | USA | WY | Campbell | GILLETTE | GILLETTE/GILLETTE-C | 23.5 | 33.08 | 29.8 | 48.38 | 54 | 64.4 | 73.4 | 73.76 | 64.9 | 44.6 | 36.5 | 30.4 | 1088
|  |  | USA | WY | Sweetwater |  | GREEN RIVER-GREATER GREEN RIVER INTERGALACTIC SPACEPORT | 23.5 | 25.52 | 32.4 | 41 | 50.4 | 62.96 | 67.82 | 65.66 | 55 | 45.68 | 30.4 | 22.3 | 1089
|  |  | USA | WY | Teton | JACKSON | JACKSON HOLE | 22.5 | 15.98 | 31.3 | 39.74 | 45.7 | 53.96 | 62.06 | 58.28 | 52.3 | 37.22 | 25.9 | 18.7 | 1090
|  |  | USA | WY | Fremont | LANDER | LANDER HUNT FIELD | 19.9 | 24.26 | 36.5 | 43.7 | 52.7 | 66.38 | 72.32 | 66.38 | 62.4 | 43.88 | 31.8 | 26.1 | 1091
|  |  | USA | WY | Goshen | LARAMIE | LARAMIE GENERAL BREES FIELD | 26.2 | 26.42 | 37.4 | 42.44 | 49.3 | 58.46 | 67.46 | 65.3 | 55.6 | 42.44 | 32.7 | 24.4 | 1092
|  |  | USA | WY | Carbon | RAWLINS | RAWLINS MUNICIPAL AP | 28.4 | 27.86 | 37.4 | 42.98 | 52.7 | 61.16 | 71.78 | 67.64 | 54 | 42.26 | 30.7 | 26.4 | 1093
|  |  | USA | WY | Fremont | RIVERTON | RIVERTON MUNICIPL AP | 21.7 | 24.44 | 29.7 | 44.96 | 54.9 | 66.74 | 74.12 | 72.5 | 63.1 | 45.14 | 36.1 | 19.4 | 1094
|  |  | USA | WY | Sheridan | SHERIDAN | SHERIDAN COUNTY ARPT | 21.4 | 26.06 | 36.7 | 47.12 | 54.5 | 62.06 | 71.96 | 70.16 | 57.9 | 44.6 | 37.6 | 26.2 | 1095
|  |  | USA | WY | Washakie | WORLAND | WORLAND MUNICIPAL | 19.8 | 24.44 | 37.6 | 46.76 | 54.7 | 64.58 | 71.06 | 74.12 | 61.9 | 46.22 | 32.9 | 19.6 | 1096
|  |  | Canada | YT | - | WHITEHORSE | WHITEHORSE | 4.5 | 11.3 | 18 | 33.26 | 45.5 | 55.4 | 58.1 | 54.68 | 44.8 | 33.98 | 17.8 | 9.7 | 1097