## Calculation
v26.2.0 - 2026.09
Phius Pool Energy Use Estimator |  |  |  | Notes / Instructions
|  |  |  | Required dropdown menu inputs. | Required inputs. | Result for WUFI Passive / METr
[5 empty] | Calculation. | Instructions.
1 | Project Information |  |  | Step 1: Select the Certification Standard sought. (only impacts non-electric heaters)
| Phius Standard: | -Select-
2 | Pool Information |  |  | Step 2: Input the surface area of the pool. Input the average depth of the pool. Input the planned temperature to which the pool will be heated. Select if a pool cover will be provided (and used at night). Confirm if the pool is inside or outside. If outside: Choose Country. Choose State or Province. Choose appropriate Climate Data. Input first planned month open. Input last planned month open. Confirm if screened from wind. (2 m/s screened, 4 m/s unscreened)
| Surface Area: |  | ft2
| Average Pool Depth [LD]: |  | ft
| Pool Temperature: |  | °F (75-86 typ.)
| Pool Cover Type: | -Select-
| Pool Location: | -Select-
| Country: | -Select-
| State: | -Select-
| Climate Data: | -Select-
| First Month Open: | -Select-
| Last Month Open: | -Select-
| Wind Screening: | -Select-
3 | Pool Heater Information |  |  | Step 3: Select the fuel type of the pool heating system. Input the efficiency of the heating system as a decimal. ex: Electric resistance heater = 1.00. 90% natural gas system = 0.90.
| Fuel Type: | -Select-
| System Efficiency: |  | 100% = 1
4 | Values for WUFI Passive / METr |  |  | Step 4: System > Distribution > Supportive Device Uncheck the box for 'Use Default Values' and click 'New'. Set the device type to 'Other'. Input '1'. Always leave the box 'unchecked' to not impact internal gains. Input the calculated energy demand. Input '1'.
| Name: | Pool Heating Energy Use
| Device Type: | Other
| Quantity: | 1
| In Conditioned Space: | FALSE
| Energy Demand: | - | W
| Period of Operation: | 1 | khr/yr
5 | Values for WUFI Passive / METr |  |  | Step 5: System > Distribution > Supportive Device Uncheck the box for 'Use Default Values' and click 'New'. Set the device type to 'Other'. Input '1'. Varies depending on location of the pool pump. Input the calculated energy demand. Input '1'.
| Name: | Pool Pump Energy Use
| Device Type: | Other
| Quantity: | 1
| In Conditioned Space: | FALSE
| Energy Demand: | 0 | W
| Period of Operation: | 1 | khr/yr
| Informational (Pool Heating Energy) |  |  | Information for reference: Select the units for reference information. Input the surface area of the pool. Input the planned temperature to which the pool will be heated. Select if a pool cover will be provided (and used).
| Preferred Units: | Select
| Pool Heating Energy: | -
| Site Energy: | -
| Source Energy: | -
| Pump Energy Calculation Assumptions |  |  | Calculation Assumptions (see 'Update Tracker' for full calculations)
| Head Loss [Hloss]: | 36 | ft.lb/lbm | Pump Energy per: | Energypump = Pp x tp Pp = 1/C x Hloss x m1 / ηp m1 = ρ x Ap x Ld x τ
| Pump Efficiency [ηp] : | 70%
| Pool water density [ρ]: | 64.02 | lbm/ft3
| Time required purging a pool [τ]: | 8 | hours/day
| Pump run time [tp]: | 0 | hours/year
| Conversion Factor [C]: | 778.28 | ft-lbf/lbm to Btuh
| Indoor Pool Heating Energy Assumptions |  |  | Heating Energy per: | Qtotal = Qevap + Qconv + Qrad + Qmakeup Qevap = A x (pw - pa) x 0.089 x v0.04 Qconv = hc x A x (Tw - Ta) Qrad = A x Qr Qmakeup = Wr x (V x p x cp x dT / 24 x 3600)
| Air Temperature [Ta]: | - | °F
| Water replacement per day [Wr]: | 2%
| Replacement water temperature [Tfw]: | 50 | °F
| Air velocity over pool surface [v]: | 1.5 | m/s
| Relative Humidity [RH]: | 60%
| Radiation Losses [Qr]: | 20 | W/m2
Outdoor Pool Heating Energy Assumptions
| Water replacement per day [Wr]: | 5%
| Replacement water temperature [Tfw]: | 50 | °F
| Air velocity over pool surface [v]: | 2 or 4 | m/s
| Radiation Losses (nighttime) [Qr]: | 100 | W/m2

## Update Tracker
Version | Date | Notes
v25.1.0 | 2025-06-09 | Updated calculation to account for pool size. Previous calculator only accounted for a 1,000 sf pool. | Web Link
v26.1.0 | 2026-09-03 | ENERGY STAR ¦ Portfolio Manager ¦ Technical Reference ¦ Swimming Pools and the ENERGY STAR Score in the United States and Canada ¦ July 2013 calculation for total pumping energy. Energypump = Pp x tp Pp = 1/C x Hloss x m1 / ηp m1 = ρ x Ap x Ld x τ | https://www.energystar.gov/buildings/tools-and-resources/energy-star-score-swimming-pools | Terms: tp = pump run time (hours/year) | Terms: Pp = pump energy consumption rate (Btu/hr) C = 778.28, conversion factor from ft.lb/lbm to Btu/hr HLoss = Head loss (ft.lb/lbm) m1 = Pool water circulation rate (lbm/hd) ηp = pump overall efficiency (%) | Terms: ρ = 64.02 constant for pool water density (lbm/ft3) Ap = Area pool (ft.lb/lbm) Ld = Average pool depth (ft) τ = time required purging a pool (hours/day)
v26.2.0 | 2026-09-18 | Updated the pool heating energy calculations based on a total heat loss model equation: Qtotal = Qevap + Qconv + Qrad + Qmakeup Qevap = A x (pw - pa) x 0.089 x v0.04 Qconv = hc x A x (Tw - Ta) Qrad = A x Qr Qmakeup = Wr x (V x p x cp x dT / 24 x 3600) | https://www.enginist.co/en/guides/heating/understanding-pool-heating | Terms: Qevap = Evaporation heat loss Qconv = Convection heat loss Qrad = Radiation heat loss Qmakeup = Fresh water makeup heat | Terms: A = Pool surface area (m2) pw = vapor pressure at water temp (Pa) pa = vapor pressure at air temp (Pa) v = Air velocity over pool surface (m/s) 0.089 = Empirical constant | Terms: hc = Convection coefficient (5.7 + 3.8v) Tw = Temperature of the water (C) Ta = Temperature of the air (C) | Terms: Qr = simplified radiation (W/m2) | Terms: Wr = Water replacement per day (%) V = volume of pool (m3) p = 1,000 cp = 4,186 dT = Tw - Tfw Tfw = Temperature of incoming water

## Pool Calc (Outdoor) (hidden)
Select
THERM
kBTU
kWh
-Select- | 2018 | 2021 | 2024
Electric | 2.8 | 1.8 | 2
Natural Gas | 1.1 | 1.1 | 1.1
Bio-Fuel | 0.2 | 0.2 | 0.2
row of data | 2 | 3 | 4
Site Energy | 2018 | 2021 | 2024
Electric | #DIV/0! | #DIV/0! | #DIV/0!
Natural Gas | #DIV/0! | #DIV/0! | #DIV/0!
Bio-Fuel | #DIV/0! | #DIV/0! | #DIV/0!
row of data | 2 | 3 | 4
Annual Energy Use | 0 | kBtu/yr
| 0 | THERM/yr
| 0 | kWh/yr

## Outdoor Pool Heating Calc (hidden)
Pool Heating Calculator ¦ Enginist |  |  |  | Qevap | #DIV/0! | kW
Qtotal | #DIV/0! | kW |  | A | 0
| #DIV/0! | kWh |  | pw | 148.2402 | Antoine Equation
Total Heating Energy Use |  |  |  | pa | #DIV/0!
Energy Use | #DIV/0! | kWh/yr |  | v (m/s) | 4
|  |  |  | Water Temp [C] | -17.7778
|  |  |  | Qconv | #DIV/0! | kW
|  |  |  | hc (W/m2K) | 20.9
|  |  |  | A | 0
|  |  |  | Tw | -17.7778
|  |  |  | Ta | #DIV/0!
-Select- | 7 | -Select- | 6
January | 1 | July | 7 | Qrad (nighttime) | 0 | kW
February | 2 | August | 8 | A | 0
March | 3 | September | 9 | nighttime (clear sky) | 50 | W/m2
April | 4 | October | 10
May | 5 | November | 11
June | 6 | December | 12
|  |  |  | Qmakeup | 0 | kW
-Select- |  |  |  | V | 0
Inside |  |  |  | p | 1000
Outside |  |  |  | cp | 4186
|  |  |  | dT | -27.7778
-Select- |  |  |  | % Replacement | 5% | outdoors
None | 0
Thermal Bubble | 0.6
Solar | 0.7
Solid Safety | 0.8
Automatic | 0.85
-Select- | 4
Screened | 2
Unscreened | 4

## Indoor Pool Heating Calc (hidden)
Pool Heating Calculator ¦ Enginist |  |  | Qevap | 0 | kW
Qtotal | 0 | kW | A | 0
| 0 | kWh | pw | 148.2402 | Antoine Equation
Total Heating Energy Use |  |  | pa | 102.91
Energy Use | 0 | kWh/yr | v (m/s) | 1.5 | indoors
|  |  | Water Temp [C] | -17.7778
|  |  | Qconv | 0 | kW
|  |  | hc (W/m2K) | 11.4
|  |  | A | 0
|  |  | Tw | -17.7778
|  |  | Ta | -16.2778
-Select-
None | 0 |  | Qrad | 0 | kW
Thermal Bubble | 0.6 |  | A | 0
Solar | 0.7 |  | indoors | 20 | W/m2
Solid Safety | 0.8
Automatic | 0.85
|  |  | Qmakeup | 0 | kW
|  |  | V | 0
|  |  | p | 1000
|  |  | cp | 4186
|  |  | dT | -27.7778
|  |  | % Replacement | 2% | indoors

## Vapor Pressure Calc (hidden)
|  | 1 | 2 | 3 | 4 | 5 | 6 | 7 | 8 | 9 | 10 | 11 | 12 | 13 | 14 | 15 | 16 | 17 | 18 | 19 | 20 | 21 | 22 | 23 | 24 | 25 | 26 | 27 | 28 | 29 | 30 | 31 | 32 | 33 | 34 | 35 | 36 | 37
|  | Data for Calculations | 0 | 0 | 0 | 0 | 0 | 0 | 0 | 0 | 0 | 0 | 0 | 0 | [12 empty] | 0 | 0 | 0 | 0 | 0 | 0 | 0 | 0 | 0 | 0 | 0 | 0
|  | -Select- | [24 empty] | 1 | 2 | 3 | 4 | 5 | 6 | 7 | 8 | 9 | 10 | 11 | 12
x |  | Days per month | 31 | 28 | 31 | 30 | 31 | 30 | 31 | 31 | 30 | 31 | 30 | 31 | 31 | 28 | 31 | 30 | 31 | 30 | 31 | 31 | 30 | 31 | 30 | 31 | 31 | 28 | 31 | 30 | 31 | 30 | 31 | 31 | 30 | 31 | 30 | 31
x |  |  | Phius Ambient Temperature (C) | [11 empty] | Phius Dewpoint Temperature (C) | [11 empty] | 1: Vapor Pressure (Pa) | RH (%)
Country | State | City_WUFIp Data Set | Jan | Feb | Mar | Apr | May | Jun | Jul | Aug | Sep | Oct | Nov | Dec | Jan | Feb | Mar | Apr | May | Jun | Jul | Aug | Sep | Oct | Nov | Dec | Jan | Feb | Mar | Apr | May | Jun | Jul | Aug | Sep | Oct | Nov | Dec | Jan | Feb | Mar | Apr | May | Jun | Jul | Aug | Sep | Oct | Nov | Dec
Canada | AB | CALGARY INT AP | -6.22 | -5.8 | -2.28 | 4 | 9.72 | 13.6 | 17.6 | 15.8 | 11.28 | 4.6 | -0.61 | -6.61 | -12.7222 | -11.8 | -9.2222 | -4.8 | 0.22222 | 6.2 | 9.2 | 7.3 | 2.7222 | -3.1 | -8 | -12.3889 | 138.5471 | 155.6386 | 179.8288 | 225.8423 | 320.489 | 577.2623 | 672.4698 | 582.5812 | 413.2879 | 279.3896 | 192.4769 | 150.6266 | 0.60011 | 0.62594 | 0.58963 | 0.52704 | 0.51599 | 0.60923 | 0.57851 | 0.57012 | 0.55627 | 0.57401 | 0.57376 | 0.63512
Canada | AB | COP UPPER | -5.39 | -5 | -1.89 | 3.6 | 9.22 | 12.7 | 17 | 15.2 | 11 | 4.7 | -0.22 | -5.5 | -12.7778 | -12 | -9.3889 | -5.4 | -1.1111 | 4.8 | 7.5 | 6 | 1.8889 | -3.7 | -8.6111 | -12.2222 | 128.9034 | 141.8519 | 170.2206 | 212.1228 | 272.9652 | 504.1474 | 554.695 | 506.3754 | 373.9435 | 253.6906 | 170.1328 | 142.1612 | 0.56085 | 0.57972 | 0.56547 | 0.51801 | 0.48426 | 0.58631 | 0.53547 | 0.54184 | 0.53406 | 0.54507 | 0.53183 | 0.59144
Canada | AB | EDMONTON AP | -11.22 | -9.9 | -5.78 | 3.4 | 10.11 | 14.3 | 16.9 | 14.9 | 10.22 | 3.1 | -3.5 | -11.22 | -15.2778 | -14.1 | -10.2778 | -4.1 | 0.27778 | 6.9 | 10.8 | 9.3 | 4.1111 | -2.4 | -7.8889 | -15 | 134.8249 | 147.3579 | 198.0079 | 261.7533 | 314.7506 | 607.385 | 870.7008 | 809.5266 | 539.443 | 344.4278 | 242.3484 | 141.1461 | 0.7195 | 0.71386 | 0.70548 | 0.5795 | 0.50471 | 0.6109 | 0.673 | 0.69174 | 0.65832 | 0.67182 | 0.71622 | 0.73617
Canada | AB | EDMONTON MUN AP | -10.22 | -7.6 | -3.72 | 4.8 | 11.22 | 15.8 | 18.8 | 16.8 | 11.89 | 4.7 | -1.89 | -10.72 | -14.7222 | -13 | -10.2222 | -4.7 | 0.38889 | 7.2 | 11 | 9.5 | 4.6111 | -2.2 | -7.7222 | -14.7778 | 136.4743 | 147.2768 | 171.0033 | 216.7955 | 297.0738 | 574.6682 | 793.3712 | 736.4964 | 517.8694 | 317.0481 | 220.6969 | 140.696 | 0.69572 | 0.65241 | 0.6066 | 0.50212 | 0.47256 | 0.56624 | 0.60514 | 0.62093 | 0.61026 | 0.60934 | 0.64388 | 0.72053
Canada | AB | EDMONTON NAMAO | -10.72 | -9.1 | -5.22 | 3.7 | 10.28 | 14.6 | 17.4 | 15.3 | 10.72 | 3.6 | -3.11 | -11 | -15 | -13.5 | -10.3889 | -4.7 | 0 | 7.1 | 11.2 | 9.7 | 4.7222 | -2 | -7.6111 | -14.7222 | 135.6431 | 152.6043 | 186.4597 | 234.1606 | 298.922 | 612.2781 | 889.5904 | 832.5297 | 568.3342 | 352.7234 | 245.7451 | 145.1813 | 0.70747 | 0.70399 | 0.6702 | 0.54234 | 0.48907 | 0.60744 | 0.66959 | 0.69254 | 0.66455 | 0.66798 | 0.71082 | 0.74011
Canada | AB | FORT MCMURRAY AP | -16.5 | -14 | -7.5 | 2.8 | 9.28 | 14.9 | 17.7 | 15 | 9.89 | 2.5 | -6.22 | -16 | -20.2222 | -18.4 | -13.8889 | -6.6 | -0.72222 | 6.6 | 10.8 | 9.6 | 5.1111 | -2.7 | -9.6111 | -19.2778 | 90.0137 | 100.0291 | 126.4853 | 186.9261 | 287.7632 | 560.7368 | 827.7717 | 837.4228 | 634.1544 | 343.7695 | 227.4588 | 101.5554 | 0.72915 | 0.69328 | 0.60227 | 0.50021 | 0.49621 | 0.57571 | 0.63982 | 0.7013 | 0.7217 | 0.68561 | 0.76892 | 0.75853
Canada | AB | GRAND PRAIRIE | -12.5 | -10.1 | -6.22 | 3.2 | 9.78 | 14.8 | 16.9 | 15 | 10.39 | 3.4 | -4.28 | -11.72 | -16.3889 | -14.5 | -11.5 | -4.9 | 0 | 5.7 | 9 | 8.1 | 4.1111 | -1.9 | -8.1111 | -15.1111 | 124.2347 | 140.2103 | 168.6055 | 235.3493 | 309.0877 | 498.4591 | 684.2091 | 683.8848 | 533.3573 | 363.0419 | 248.2246 | 144.2318 | 0.72702 | 0.70185 | 0.66201 | 0.55339 | 0.50571 | 0.54455 | 0.59659 | 0.63376 | 0.65089 | 0.68247 | 0.74634 | 0.75919
Canada | AB | LACOMBE | -10.72 | -9 | -4.39 | 3.4 | 9.61 | 13.7 | 16.8 | 14.6 | 10.11 | 3.6 | -3.28 | -10.72 | -13.8889 | -12.6 | -8.7778 | -3.2 | 1.2778 | 7.5 | 11.2 | 9.5 | 4.7778 | -1.5 | -7.2222 | -13.7222 | 162.7459 | 175.1764 | 225.6139 | 299.4502 | 375.9223 | 685.5015 | 924.026 | 847.8252 | 596.5345 | 379.6534 | 264.268 | 167.2288 | 0.77493 | 0.75131 | 0.71449 | 0.61982 | 0.5609 | 0.66174 | 0.69551 | 0.71479 | 0.69483 | 0.69301 | 0.7418 | 0.78553
Canada | AB | LETHBRIDGE | -4.61 | -4 | 0.11 | 5.8 | 10.28 | 12.7 | 19.2 | 18.1 | 13.61 | 6.9 | 1.61 | -4.78 | -11 | -10.1 | -7.2778 | -3.4 | 0.22222 | 4.3 | 8.8 | 7.3 | 3.7778 | -1.6 | -6.5 | -10.7222 | 161.6045 | 178.0307 | 204.2436 | 245.7938 | 308.7043 | 470.1212 | 576.363 | 503.5643 | 411.7083 | 297.4538 | 206.6001 | 171.0775 | 0.60972 | 0.62546 | 0.57577 | 0.5164 | 0.49701 | 0.56618 | 0.50938 | 0.49279 | 0.51434 | 0.54697 | 0.54864 | 0.63137
Canada | AB | MEDICINE AP | -7.39 | -6.6 | -0.78 | 6.4 | 12.22 | 16.3 | 21.4 | 19.3 | 13.78 | 6.3 | -0.11 | -7.39 | -12 | -11.3 | -7.7222 | -3.2 | 1.7778 | 7.8 | 10 | 8.3 | 4.6111 | -1.1 | -6.3889 | -12.1111 | 170.2544 | 179.2112 | 203.4463 | 242.9602 | 339.5562 | 604.1227 | 591.2084 | 535.3054 | 457.6323 | 333.5629 | 237.878 | 167.2437 | 0.69579 | 0.69251 | 0.59355 | 0.5029 | 0.48882 | 0.57138 | 0.48201 | 0.48938 | 0.53928 | 0.59128 | 0.62635 | 0.68961
Canada | AB | RED DEER AP | -10.39 | -9.3 | -4.61 | 3.5 | 9.72 | 13.9 | 17.1 | 15 | 10.28 | 3.4 | -3.11 | -10.39 | -15 | -14.1 | -9.8889 | -4.1 | 0.27778 | 6.7 | 10.2 | 8.6 | 3.8889 | -2.6 | -8.3889 | -14.7222 | 132.1415 | 140.5693 | 192.6941 | 259.9144 | 323.0765 | 606.4525 | 793.6676 | 731.8466 | 520.7842 | 327.3682 | 217.8218 | 138.3215 | 0.68921 | 0.68097 | 0.6658 | 0.57543 | 0.51806 | 0.61839 | 0.63848 | 0.6556 | 0.64554 | 0.64807 | 0.66922 | 0.70514
Canada | AB | SPRINGBANK | -5.78 | -5.3 | -2 | 3.7 | 9.28 | 13 | 17.2 | 15.3 | 11 | 4.7 | -0.28 | -6 | -12.7778 | -12 | -9.2222 | -5.1 | -0.72222 | 5.3 | 8 | 6.6 | 2.2778 | -3.4 | -8.2778 | -12.2778 | 132.7798 | 145.1099 | 176.1503 | 220.43 | 287.7632 | 529.9803 | 586.3195 | 546.5022 | 395.2639 | 265.3173 | 179.9769 | 146.3592 | 0.57771 | 0.59303 | 0.57757 | 0.5262 | 0.49621 | 0.59527 | 0.54705 | 0.5611 | 0.54908 | 0.55742 | 0.54819 | 0.61164
Canada | BC | AGASSIZ CDA | 1.11 | 4.2 | 6.22 | 9.6 | 13.22 | 16.1 | 18.8 | 18.3 | 15.28 | 10.7 | 6.22 | 1.5 | -2.1111 | -0.2 | 2.7222 | 5.1 | 8.7778 | 11.9 | 14.3 | 14.1 | 11.7222 | 7.5 | 3.2778 | -1.7778 | 414.2295 | 440.0936 | 581.7637 | 645.6043 | 841.2712 | 1059.7573 | 1222.6143 | 1229.2415 | 1090.9644 | 834.985 | 629.3503 | 423.0829 | 0.79091 | 0.73058 | 0.78303 | 0.7353 | 0.74462 | 0.76161 | 0.75121 | 0.76512 | 0.79328 | 0.80604 | 0.81442 | 0.78822
Canada | BC | BALLENAS ISLAND | 3.39 | 4.5 | 6.5 | 9.5 | 13.39 | 16.8 | 19.6 | 19.1 | 15.5 | 10.4 | 6.11 | 3.22 | 1.5 | 1 | 2.2778 | 4 | 7 | 9.6 | 12.1 | 12.1 | 10.1111 | 6.9 | 3.7778 | 1.1111 | 595.3737 | 512.5842 | 535.7277 | 557.336 | 653.2384 | 746.4526 | 872.9297 | 900.5122 | 868.4328 | 784.7064 | 680.4362 | 569.8575 | 0.87429 | 0.78022 | 0.7442 | 0.68548 | 0.65253 | 0.62511 | 0.61913 | 0.6387 | 0.70279 | 0.78924 | 0.85005 | 0.86049
Canada | BC | COMOX AP | 4 | 4.1 | 5.89 | 8.6 | 12.28 | 15.8 | 18.2 | 17.7 | 14.39 | 9.7 | 6 | 3.72 | 2.1111 | 1.3 | 2.2778 | 3.8 | 6.7778 | 9.5 | 11.7 | 11.9 | 9.8889 | 6.9 | 3.8889 | 1.7778 | 622.4104 | 550.3615 | 558.7437 | 575.7853 | 681.3575 | 784.9297 | 903.7331 | 957.5337 | 905.4182 | 822.3134 | 696.4157 | 605.2814 | 0.87494 | 0.81986 | 0.77617 | 0.71819 | 0.69107 | 0.66177 | 0.6581 | 0.68814 | 0.7437 | 0.82707 | 0.86325 | 0.87135
Canada | BC | CRANBROOK AP | -5.89 | -3.5 | 1.39 | 6.4 | 11.28 | 15.2 | 20.3 | 18.8 | 13 | 5.4 | -0.89 | -6.78 | -8.8889 | -7.9 | -5 | -2.3 | 1.8889 | 5.6 | 7.2 | 6.3 | 4 | -0.6 | -4.7222 | -9.6111 | 248.3905 | 241.9315 | 263.6901 | 277.6711 | 367.0655 | 479.1128 | 433.1128 | 420.1484 | 441.9967 | 381.8759 | 324.3201 | 237.4228 | 0.79347 | 0.71561 | 0.62473 | 0.53762 | 0.52424 | 0.52706 | 0.42676 | 0.44037 | 0.54362 | 0.65265 | 0.75242 | 0.8026
Canada | BC | DISCOVERY ISLAND | 4.72 | 5.5 | 7.11 | 9.3 | 12 | 14.6 | 16.5 | 16.1 | 14.22 | 10.6 | 7.39 | 4.61 | 2.3889 | 2.2 | 3.6111 | 4.7 | 7.2778 | 9.5 | 11.5 | 11.8 | 10.3889 | 7.7 | 5 | 2.2222 | 615.7017 | 567.7137 | 620.5149 | 623.0331 | 743.2307 | 847.8252 | 979.9592 | 1045.8745 | 978.6947 | 863.8029 | 739.4411 | 605.9038 | 0.84856 | 0.79301 | 0.78434 | 0.72964 | 0.72844 | 0.71479 | 0.7231 | 0.7566 | 0.77747 | 0.82257 | 0.84805 | 0.84502
Canada | BC | ENTRANCE ISLAND | 3.61 | 4.7 | 6.78 | 9.9 | 13.72 | 17.2 | 20 | 19.5 | 15.78 | 10.7 | 6.28 | 3.28 | 1.6111 | 1.1 | 2.5 | 4.1 | 7.1111 | 9.7 | 12.1 | 12.1 | 10.1111 | 7 | 3.7778 | 1.2778 | 595.6158 | 512.7941 | 542.394 | 550.2522 | 649.1679 | 737.6065 | 851.5457 | 878.3694 | 853.0055 | 779.7981 | 672.506 | 581.1951 | 0.86771 | 0.77495 | 0.74165 | 0.67204 | 0.64354 | 0.61358 | 0.60397 | 0.62299 | 0.69031 | 0.77895 | 0.84015 | 0.86717
Canada | BC | ESQUIMALT HARBOUR | 5.11 | 6 | 7.72 | 9.9 | 12.5 | 15 | 16.7 | 16.3 | 14.39 | 11 | 7.89 | 5.11 | 2.5 | 2.3 | 3.7778 | 4.9 | 7.5 | 9.7 | 11.5 | 11.9 | 10.6111 | 8 | 5.2222 | 2.2222 | 608.737 | 556.2698 | 609.3228 | 615.372 | 741.3702 | 848.7344 | 967.5842 | 1046.3335 | 997.0893 | 876.1909 | 737.1035 | 585.1508 | 0.83236 | 0.77151 | 0.76121 | 0.71069 | 0.71567 | 0.70602 | 0.71397 | 0.75196 | 0.78044 | 0.8175 | 0.8324 | 0.81608
Canada | BC | FORT NELSON | -19.89 | -14.5 | -9.5 | 2.8 | 9.28 | 15.2 | 17.2 | 14.6 | 8.89 | 0.8 | -10.5 | -18 | -23.3889 | -18.5 | -15.1111 | -6.1 | -0.22222 | 7.1 | 10.9 | 9.1 | 4.2778 | -3 | -13 | -21.3889 | 68.9168 | 102.4519 | 120.9518 | 201.7795 | 309.4943 | 589.077 | 865.7466 | 803.4032 | 603.7673 | 371.3139 | 184.7882 | 83.3976 | 0.73655 | 0.71613 | 0.63665 | 0.5197 | 0.51461 | 0.58442 | 0.66474 | 0.69581 | 0.72827 | 0.75722 | 0.81857 | 0.74749
Canada | BC | FORT SAINT JOHN | -12.11 | -9.1 | -6.39 | 3 | 9.11 | 14.3 | 16.3 | 14.4 | 10 | 3.5 | -4.5 | -11 | -17 | -14.7 | -12.8889 | -5.8 | -1 | 5.2 | 8.6 | 7.5 | 3.6111 | -2.5 | -8.7778 | -15.2222 | 108.7011 | 125.4244 | 136.6288 | 208.249 | 279.5017 | 480.308 | 673.4121 | 655.0976 | 510.2873 | 329.9193 | 227.4891 | 133.7042 | 0.66946 | 0.63823 | 0.59982 | 0.52424 | 0.49184 | 0.54324 | 0.60325 | 0.63239 | 0.64501 | 0.6483 | 0.72042 | 0.71025
Canada | BC | KAMLOOPS AP | -2.72 | -0.4 | 4.61 | 9.8 | 14.5 | 18.4 | 22.3 | 21.2 | 15.39 | 8.5 | 2.89 | -2.28 | -6 | -5 | -3.6111 | -1.2 | 3.2222 | 6.8 | 8.5 | 8.3 | 6.3889 | 2.3 | -1.7778 | -6 | 305.7152 | 300.0826 | 258.7049 | 259.1419 | 359.3626 | 461.4625 | 457.2941 | 476.0055 | 527.8002 | 468.8593 | 383.202 | 295.9169 | 0.78142 | 0.71095 | 0.55216 | 0.46274 | 0.46687 | 0.46732 | 0.41243 | 0.43517 | 0.54983 | 0.65028 | 0.71392 | 0.75637
Canada | BC | KELOWNA AP | -2.5 | -1.3 | 3.5 | 8.1 | 12.89 | 16.9 | 20.8 | 19.2 | 13.5 | 6.9 | 1.89 | -2.5 | -5.8889 | -5.9 | -3.7222 | -1.3 | 3.6111 | 7 | 8.6 | 8.1 | 5.8889 | 2.1 | -1.8889 | -5.6111 | 305.9081 | 279.5531 | 275.0496 | 286.404 | 421.498 | 521.3267 | 508.0821 | 524.2239 | 556.5981 | 508.176 | 404.7683 | 319.1143 | 0.77532 | 0.70912 | 0.59194 | 0.51518 | 0.53278 | 0.52076 | 0.45515 | 0.4858 | 0.60018 | 0.71492 | 0.76029 | 0.79188
Canada | BC | MALAHAT | 4.5 | 5.3 | 7.11 | 9.3 | 12.22 | 14.9 | 16.8 | 16.4 | 14.22 | 10.6 | 7.28 | 4.39 | 2.2222 | 2.2 | 3.5 | 4.7 | 7.2778 | 9.6 | 11.5 | 11.9 | 10.2778 | 7.7 | 5 | 1.8889 | 610.5789 | 575.6486 | 610.877 | 623.0331 | 732.5494 | 842.8297 | 961.4625 | 1039.6932 | 964.29 | 863.8029 | 745.0201 | 586.7285 | 0.85154 | 0.8041 | 0.77822 | 0.72964 | 0.71797 | 0.70583 | 0.70946 | 0.74719 | 0.77173 | 0.82257 | 0.85445 | 0.83796
Canada | BC | NORTH VANCOUVER | 2 | 3.8 | 6.11 | 8.8 | 12.39 | 15.6 | 18 | 17.6 | 14.61 | 10 | 6.11 | 1.78 | 0.11111 | 0.7 | 2.6111 | 4.2 | 7.3889 | 10.2 | 12.5 | 12.6 | 10.7778 | 7.2 | 3.7778 | -0.27778 | 537.9029 | 515.5991 | 577.0242 | 600.8636 | 735.4976 | 873.1986 | 1016.7667 | 1056.4622 | 1005.0678 | 839.7636 | 680.4362 | 516.4325 | 0.87302 | 0.80195 | 0.7828 | 0.72872 | 0.71541 | 0.70246 | 0.70245 | 0.7251 | 0.77801 | 0.82744 | 0.85005 | 0.86216
Canada | BC | PENTICTON AP | -0.5 | 0.9 | 4.89 | 9.2 | 14.28 | 18.2 | 22.4 | 21.1 | 15.61 | 9.1 | 3.78 | -0.5 | -4.1111 | -3.6 | -2.2778 | -0.1 | 3.7778 | 7.4 | 9 | 8.9 | 6.3889 | 2.7 | -0.77778 | -4 | 345.5827 | 337.1107 | 309.2999 | 316.7378 | 394.1996 | 507.2973 | 486.293 | 519.4357 | 520.4112 | 476.572 | 416.6854 | 351.3908 | 0.76573 | 0.71891 | 0.59788 | 0.522 | 0.49246 | 0.49307 | 0.42402 | 0.45598 | 0.54213 | 0.64246 | 0.72144 | 0.77214
Canada | BC | PITT MEADOWS | 1.11 | 3.4 | 6.11 | 9.1 | 12.72 | 15.8 | 18.5 | 17.9 | 14.61 | 9.9 | 5.72 | 1.11 | -0.27778 | 0.7 | 2.8889 | 4.5 | 8 | 10.8 | 13.1 | 13.3 | 11.2778 | 7.8 | 4.1111 | -0.38889 | 541.8341 | 530.3284 | 600.2078 | 614.0798 | 782.2601 | 933.8634 | 1065.8679 | 1136.0363 | 1074.0272 | 917.547 | 732.5287 | 533.1486 | 0.90457 | 0.82486 | 0.79837 | 0.72928 | 0.72986 | 0.72182 | 0.70801 | 0.74484 | 0.80426 | 0.86781 | 0.89396 | 0.89729
Canada | BC | PRINCE GEORGE | -7 | -5.3 | -0.89 | 4.5 | 9.89 | 14.2 | 16.1 | 14.9 | 10.11 | 4.3 | -1.22 | -6.89 | -9.7778 | -9 | -6.5 | -3.5 | 0.88889 | 6 | 8.9 | 8.2 | 5.2778 | 0.2 | -4.1111 | -9.5 | 235.2192 | 233.4121 | 247.5348 | 265.0641 | 348.8734 | 540.1038 | 710.2699 | 697.7097 | 639.5381 | 463.1254 | 364.2416 | 243.654 | 0.80565 | 0.75213 | 0.65734 | 0.56106 | 0.53529 | 0.57794 | 0.62351 | 0.64219 | 0.71944 | 0.74683 | 0.80707 | 0.81651
Canada | BC | SMITHERS AP | -6.72 | -4.9 | -0.78 | 4.4 | 9 | 13.3 | 15.2 | 14.4 | 9.5 | 4 | -1.61 | -6.61 | -9.1111 | -8.1 | -6.2222 | -3.2 | 1.2222 | 6.2 | 9.3 | 8.6 | 5.7222 | 0.9 | -3.7778 | -9.1111 | 255.6181 | 260.5431 | 256.2112 | 279.1366 | 388.5576 | 588.6493 | 794.0586 | 760.7164 | 708.5768 | 523.2701 | 394.0139 | 253.4715 | 0.83087 | 0.7827 | 0.66609 | 0.57778 | 0.58206 | 0.62125 | 0.67852 | 0.68146 | 0.77291 | 0.80224 | 0.8515 | 0.8239
Canada | BC | SUMMERLAND | -3.78 | -0.8 | 4.89 | 9 | 14.28 | 18 | 22.4 | 21.3 | 15.61 | 9 | 2.61 | -3.61 | -6.8889 | -5 | -2.7222 | -0.9 | 3.1111 | 6.3 | 7.7 | 7.5 | 5 | 1.9 | -2.1111 | -7 | 288.7555 | 308.9592 | 289.6007 | 285.7281 | 358.83 | 441.7502 | 407.719 | 424.3069 | 429.3593 | 428.1588 | 372.1462 | 280.2806 | 0.79002 | 0.73198 | 0.57853 | 0.49914 | 0.46985 | 0.46301 | 0.38825 | 0.4096 | 0.49242 | 0.61101 | 0.71056 | 0.77341
Canada | BC | VANCOUVER | 4.22 | 4.9 | 6.72 | 9.3 | 12.78 | 15.9 | 18.4 | 18 | 14.89 | 10.5 | 6.72 | 4 | 1.8889 | 1.7 | 2.7222 | 4.6 | 7.7222 | 10.2 | 12.7 | 12.9 | 11 | 7.5 | 4 | 1.3889 | 593.7539 | 551.1218 | 562.0894 | 614.3933 | 750.287 | 856.6032 | 1017.898 | 1071.4618 | 1016.67 | 846.1787 | 673.149 | 561.3486 | 0.84799 | 0.7978 | 0.75655 | 0.72457 | 0.71339 | 0.68911 | 0.69407 | 0.72109 | 0.77546 | 0.81685 | 0.82792 | 0.83091
Canada | BC | VERNON | -5.39 | -2.1 | 3.28 | 8.2 | 13 | 16.7 | 20.5 | 19.4 | 14.28 | 7.3 | 1.61 | -5.22 | -6.6111 | -4.5 | -1.7222 | 0.8 | 5.5 | 9 | 10.4 | 9.9 | 8 | 3.9 | -0.38889 | -6.5 | 340.1862 | 366.522 | 375.8385 | 385.996 | 544.8988 | 692.9463 | 659.1319 | 659.9935 | 706.7309 | 637.9037 | 514.3701 | 341.5963 | 0.91111 | 0.83621 | 0.69734 | 0.59606 | 0.60359 | 0.60421 | 0.52322 | 0.54171 | 0.65939 | 0.7901 | 0.86569 | 0.90713
Canada | BC | VICTORIA | 3.39 | 5 | 7.11 | 9.2 | 11.72 | 14.1 | 15.7 | 15.4 | 14.11 | 10.6 | 7.39 | 3.5 | 1.7222 | 2.3 | 4.3889 | 5.5 | 8 | 10.2 | 12 | 12.5 | 11.2222 | 8.4 | 5.7222 | 1.6111 | 614.6154 | 596.2133 | 692.1022 | 701.0923 | 835.4155 | 961.7701 | 1101.6077 | 1199.2723 | 1101.179 | 950.0035 | 817.4353 | 600.249 | 0.8883 | 0.82691 | 0.82835 | 0.77661 | 0.77946 | 0.77372 | 0.78649 | 0.82853 | 0.82763 | 0.86263 | 0.89165 | 0.87446
Canada | BC | VICTORIA AP | 4.61 | 4.8 | 6.61 | 9 | 12.22 | 15.3 | 17.4 | 16.8 | 14.11 | 10.2 | 6.61 | 4.28 | 2.2222 | 1.6 | 2.5 | 4 | 6.7222 | 8.8 | 10.8 | 11.2 | 9.5 | 6.8 | 4.2222 | 1.7778 | 605.9038 | 547.0925 | 548.7641 | 576.4091 | 678.8516 | 737.5477 | 843.5856 | 924.026 | 875.1154 | 784.4153 | 699.7275 | 581.9516 | 0.84502 | 0.79766 | 0.75036 | 0.70894 | 0.69116 | 0.65184 | 0.65204 | 0.69551 | 0.7378 | 0.79438 | 0.8473 | 0.83776
Canada | BC | VICTORIA UNIV | 3.78 | 5.1 | 7.11 | 9.3 | 12.28 | 15.3 | 17.5 | 17 | 14.39 | 10.6 | 7.61 | 3.78 | 2 | 2.6 | 4.3889 | 5.6 | 8.2222 | 10.5 | 12.5 | 12.8 | 11.2222 | 8.6 | 5.8889 | 1.8889 | 622.1672 | 617.875 | 692.1022 | 706.1115 | 829.8398 | 926.5103 | 1049.2959 | 1126.4202 | 1081.4071 | 976.0814 | 824.038 | 612.3772 | 0.88155 | 0.83888 | 0.82835 | 0.77677 | 0.76266 | 0.73058 | 0.72492 | 0.76305 | 0.81277 | 0.87439 | 0.88855 | 0.87459
Canada | BC | W VANCOUVER | 1.39 | 3.5 | 5.72 | 8.2 | 11.89 | 15.3 | 17.6 | 17.4 | 14.5 | 9.8 | 6 | 1.11 | -0.27778 | 0.5 | 2.7222 | 3.9 | 7.2222 | 10.1 | 12.2 | 12.4 | 10.6111 | 6.9 | 3.7222 | -0.77778 | 531.053 | 511.6196 | 602.2099 | 599.9772 | 742.9703 | 878.338 | 1002.4093 | 1042.1725 | 990.0279 | 816.8196 | 680.286 | 503.7725 | 0.88657 | 0.80733 | 0.81055 | 0.74313 | 0.73096 | 0.71134 | 0.70631 | 0.72474 | 0.77491 | 0.82154 | 0.85319 | 0.87222
Canada | BC | WHISTLER | -3.78 | -1.2 | 3.28 | 8 | 12.61 | 16.3 | 20 | 19 | 14 | 7.4 | 1.5 | -4 | -6.2222 | -4.7 | -2.1111 | 0 | 3.7222 | 7.2 | 9.2 | 9 | 6.7222 | 2.9 | -1.1111 | -6.2778 | 319.8037 | 332.8721 | 354.9069 | 348.5427 | 436.0629 | 556.6221 | 578.8273 | 599.5619 | 604.3736 | 550.205 | 466.5755 | 322.3688 | 0.83141 | 0.77097 | 0.67765 | 0.57026 | 0.5469 | 0.54845 | 0.49795 | 0.52278 | 0.61533 | 0.73128 | 0.82774 | 0.84164
Canada | BC | WHITE ROCK | 2.72 | 4.5 | 7.11 | 9.61 | 12.72 | 15.5 | 17.78 | 17.28 | 14.61 | 10.78 | 7.22 | 2.61 | 0.61111 | 1.5 | 3.8889 | 5.6111 | 8.8889 | 11.3889 | 13.3889 | 13.7222 | 11.7778 | 8.2222 | 4.8889 | 0.22222 | 549.3676 | 550.7295 | 645.2404 | 692.6218 | 882.3577 | 1029.3161 | 1157.987 | 1248.0731 | 1147.4191 | 916.3345 | 736.5925 | 523.4084 | 0.85997 | 0.80873 | 0.79981 | 0.76134 | 0.77515 | 0.76513 | 0.75485 | 0.79612 | 0.83128 | 0.84215 | 0.85135 | 0.84268
Canada | MB | WINNIPEG | -15.5 | -14.2 | -6.28 | 4.9 | 10.72 | 16.8 | 20 | 18.7 | 13.89 | 5.3 | -2.72 | -12.61 | -19.2222 | -18.1 | -10 | -2.3 | 3.2222 | 10.9 | 14.3 | 12.8 | 8.7778 | 0.8 | -5.8889 | -15.7222 | 98.3615 | 106.9829 | 214.9289 | 308.0709 | 460.3982 | 887.9639 | 1134.6889 | 1012.127 | 805.388 | 471.0321 | 310.9361 | 140.0357 | 0.73119 | 0.72286 | 0.74916 | 0.59648 | 0.59813 | 0.6818 | 0.69718 | 0.68563 | 0.71286 | 0.72737 | 0.78806 | 0.7753
Canada | NB | FREDERICTON | -9.22 | -7.2 | -1.78 | 4.8 | 11.22 | 16.7 | 19.3 | 19 | 14.61 | 8.1 | 2.72 | -4.61 | -13.6111 | -12.4 | -7.7222 | -1.8 | 4.2778 | 10.8 | 14.5 | 13.9 | 10 | 4 | -1 | -8.6111 | 151.2858 | 157.3291 | 218.9167 | 333.9726 | 516.655 | 881.8195 | 1216.119 | 1146.4588 | 906.0205 | 612.6073 | 434.7272 | 235.4237 | 0.70424 | 0.66398 | 0.63868 | 0.62322 | 0.62319 | 0.6816 | 0.73762 | 0.72291 | 0.73868 | 0.75346 | 0.76499 | 0.73592
Canada | NB | MONCTON AP | -8.39 | -6.9 | -2.28 | 3.8 | 9.78 | 15.5 | 18.8 | 18.5 | 14.28 | 8.3 | 2.89 | -3.89 | -12.1111 | -11.2 | -6.7778 | -1.3 | 4.2778 | 10.4 | 14.5 | 14 | 10 | 4.6 | -0.27778 | -7.5 | 180.7147 | 186.3315 | 262.7224 | 385.4962 | 568.6886 | 902.5876 | 1254.635 | 1198.297 | 925.5456 | 657.3227 | 477.2178 | 264.9896 | 0.74516 | 0.7143 | 0.71269 | 0.69343 | 0.68595 | 0.71648 | 0.76098 | 0.75071 | 0.7546 | 0.7752 | 0.79669 | 0.75993
Canada | ON | BEAUSOLEIL | -7.72 | -6.9 | -1.78 | 5.7 | 11.78 | 17.8 | 20.2 | 19.9 | 16.11 | 9 | 3.39 | -4.5 | -10.6111 | -10.4 | -6.5 | -0.5 | 5.8889 | 12.5 | 14.8 | 14.8 | 11.6111 | 5.3 | 0.27778 | -7.1111 | 217.9713 | 211.5795 | 264.2269 | 379.5059 | 623.0018 | 1029.6407 | 1195.4752 | 1217.8778 | 1019.4663 | 691.1488 | 499.3011 | 294.55 | 0.79738 | 0.76116 | 0.70167 | 0.64389 | 0.67178 | 0.71134 | 0.7112 | 0.72453 | 0.74675 | 0.7763 | 0.80065 | 0.81976
Canada | ON | BURLINGTON PIERS | -4.5 | -3.3 | 1.11 | 6.6 | 12.22 | 18.5 | 21.1 | 21.5 | 18.22 | 11.1 | 6 | -1.89 | -9 | -8.3 | -4.5 | 0.3 | 5.7778 | 12 | 14.4 | 14.9 | 12.2778 | 5.7 | 1.1111 | -6.5 | 219.7253 | 224.0013 | 290.1249 | 400.579 | 595.9783 | 922.6827 | 1074.0885 | 1117.9079 | 973.9743 | 634.8529 | 469.2865 | 266.3755 | 0.70802 | 0.68346 | 0.66191 | 0.64131 | 0.6476 | 0.65874 | 0.6557 | 0.66079 | 0.68277 | 0.69356 | 0.70863 | 0.70738
Canada | ON | ERIEAU | -5 | -3.7 | 0.5 | 6.1 | 11.72 | 18.1 | 21.2 | 21.8 | 18.72 | 12 | 6.61 | -2.11 | -8.2778 | -7.3 | -3.3889 | 1.4 | 7.2778 | 14 | 16.7 | 17 | 13.5 | 6.8 | 2.2222 | -5.8889 | 255.3693 | 269.4356 | 358.0854 | 485.7916 | 757.078 | 1228.7394 | 1433.3503 | 1435.2521 | 1107.5775 | 696.144 | 527.5016 | 297.2157 | 0.77783 | 0.76085 | 0.7517 | 0.7185 | 0.74201 | 0.76978 | 0.75514 | 0.74189 | 0.71678 | 0.70499 | 0.73568 | 0.75329
Canada | ON | LAGOON CITY | -8.89 | -8 | -2.5 | 4.8 | 11.78 | 17.8 | 20.4 | 20.2 | 16.28 | 9.3 | 3.39 | -5.11 | -11.2222 | -10.5 | -6.2222 | 0.1 | 7.2222 | 13.8 | 16.4 | 16.4 | 13.2222 | 6.5 | 1.1111 | -7.1111 | 216.622 | 226.7075 | 290.7421 | 440.7919 | 748.379 | 1220.061 | 1449.3322 | 1467.3482 | 1246.0193 | 799.5457 | 563.0603 | 308.4278 | 0.83189 | 0.82207 | 0.75586 | 0.71598 | 0.73628 | 0.77433 | 0.77826 | 0.78793 | 0.82111 | 0.82657 | 0.85023 | 0.85838
Canada | ON | LONDON AP | -4.89 | -4.5 | 0.28 | 7.5 | 13 | 18.9 | 20.9 | 20.4 | 16.61 | 9.9 | 4.5 | -2.5 | -8 | -8.3 | -4.3889 | 1 | 6.6111 | 13 | 14.9 | 15 | 11.7222 | 5.4 | 0.77778 | -5.7222 | 264.417 | 245.0682 | 313.2122 | 416.6545 | 635.247 | 1026.0489 | 1159.8244 | 1211.6014 | 1002.1243 | 659.6885 | 496.4431 | 313.7685 | 0.7882 | 0.74774 | 0.70864 | 0.6342 | 0.65172 | 0.68603 | 0.68556 | 0.71157 | 0.72868 | 0.73584 | 0.76784 | 0.78522
Canada | ON | NORTH BAY AP | -11.61 | -10.1 | -4.28 | 4.1 | 11 | 16.7 | 18.7 | 18.1 | 14 | 6.5 | 0.28 | -7.72 | -15.1111 | -14.4 | -10.2222 | -3.6 | 3.7222 | 10.9 | 13.3 | 13.1 | 9.8889 | 3 | -2.6111 | -10.3889 | 142.9679 | 142.5281 | 178.335 | 268.5515 | 484.9165 | 893.6176 | 1080.4422 | 1092.946 | 928.5684 | 593.5596 | 408.4296 | 225.7821 | 0.75253 | 0.70762 | 0.63261 | 0.5727 | 0.60817 | 0.68614 | 0.70839 | 0.726 | 0.76271 | 0.78334 | 0.80921 | 0.81154
Canada | ON | OTTAWA | -9.61 | -7.9 | -2.11 | 6.4 | 13 | 18.6 | 20.6 | 20.2 | 15.89 | 8.2 | 2.28 | -5.61 | -13.8889 | -13 | -8.2778 | -1.6 | 5.5 | 12.4 | 14.7 | 14.3 | 10.8889 | 4.1 | -1.3889 | -8.8889 | 149.0845 | 150.7355 | 205.7897 | 307.8501 | 544.8988 | 966.4477 | 1151.3823 | 1120.7363 | 939.5419 | 617.0607 | 423.697 | 243.1554 | 0.70988 | 0.66773 | 0.62681 | 0.56608 | 0.60359 | 0.67208 | 0.6894 | 0.68861 | 0.72193 | 0.75363 | 0.76712 | 0.77675
Canada | ON | PETERBOROUGH AP | -7.11 | -6.4 | -1.22 | 6.3 | 12.28 | 17.9 | 19.8 | 19.4 | 15.11 | 8.3 | 3 | -3.89 | -11.1111 | -10.9 | -6.7778 | -0.3 | 6.2222 | 12.9 | 15 | 14.8 | 11.2778 | 4.5 | -0.38889 | -7.1111 | 192.0655 | 188.0963 | 243.0114 | 374.8528 | 631.2193 | 1078.2211 | 1257.4187 | 1256.2707 | 1039.9929 | 648.2001 | 465.9257 | 281.3627 | 0.73109 | 0.70406 | 0.65922 | 0.62681 | 0.66515 | 0.72564 | 0.73848 | 0.74737 | 0.77877 | 0.7698 | 0.78415 | 0.78306
Canada | ON | PORT WELLER | -2.72 | -2.2 | 2.22 | 8.5 | 14.78 | 20.9 | 23.2 | 22.9 | 19.22 | 11.9 | 6.39 | -0.11 | -6.7778 | -6.8 | -3.2222 | 2 | 8 | 14 | 16.1 | 16.1 | 13 | 7 | 2 | -4.2778 | 271.4215 | 260.285 | 324.4936 | 449.2373 | 684.2792 | 1032.4906 | 1175.7063 | 1197.2399 | 1005.7783 | 720.2316 | 518.8464 | 327.6183 | 0.73629 | 0.70728 | 0.67277 | 0.63653 | 0.63844 | 0.64684 | 0.64351 | 0.6553 | 0.67248 | 0.71945 | 0.73516 | 0.73506
Canada | ON | SAULT STE MARIE | -8.61 | -8.1 | -3.78 | 3.8 | 9.78 | 15.3 | 18.2 | 18.1 | 14.78 | 7.7 | 2.11 | -4.78 | -11.7778 | -11.5 | -8 | -2.2 | 3.8889 | 10.5 | 13.2 | 13.4 | 10.7222 | 3.8 | -1.2222 | -7.7222 | 193.9352 | 194.864 | 243.2478 | 337.6793 | 538.4949 | 926.5103 | 1100.3748 | 1136.5592 | 986.791 | 612.0632 | 439.4667 | 273.7595 | 0.77857 | 0.76511 | 0.7251 | 0.649 | 0.6675 | 0.73058 | 0.72618 | 0.74034 | 0.76669 | 0.76344 | 0.78601 | 0.79868
Canada | ON | SUDBURY AP | -11.89 | -10.5 | -4.5 | 3.9 | 10.89 | 16.8 | 18.8 | 18.1 | 14 | 6.4 | 0.11 | -7.78 | -15.2778 | -14.6 | -10.2222 | -3.6 | 3.3889 | 10.4 | 12.8 | 12.5 | 9.6111 | 2.8 | -2.7222 | -10.7222 | 142.2429 | 142.361 | 181.3104 | 272.348 | 466.0623 | 830.7867 | 1005.8206 | 1010.3975 | 894.6241 | 580.9658 | 406.7314 | 215.1589 | 0.75908 | 0.71848 | 0.64316 | 0.5808 | 0.59841 | 0.65948 | 0.68136 | 0.69805 | 0.74864 | 0.77765 | 0.81251 | 0.79406
Canada | ON | THUNDER BAY AP | -12.72 | -11.2 | -5 | 3 | 9 | 14.7 | 18 | 17.3 | 13 | 5.5 | -0.72 | -9.61 | -16.7222 | -16 | -10.2222 | -3.4 | 2.3889 | 9.6 | 12.9 | 12.7 | 9.2778 | 1.5 | -4.7222 | -13.2222 | 119.6115 | 119.4299 | 188.2799 | 298.9855 | 459.0535 | 853.7611 | 1071.4618 | 1090.8623 | 912.9622 | 513.6894 | 320.3201 | 166.1624 | 0.71972 | 0.67664 | 0.66788 | 0.62816 | 0.63267 | 0.71498 | 0.72109 | 0.74382 | 0.78129 | 0.75434 | 0.74314 | 0.74944
Canada | ON | TIMMINS AP | -15.39 | -13.6 | -6.78 | 2 | 9.89 | 15.7 | 17.5 | 16.5 | 12.39 | 4.7 | -1.78 | -11 | -18.8889 | -18.1 | -12.8889 | -5.8 | 1.5 | 8.3 | 11.5 | 11.3 | 8.1111 | 0.9 | -4.8889 | -13.7778 | 103.1799 | 101.8722 | 140.7728 | 223.5834 | 380.8778 | 671.842 | 919.8068 | 954.3634 | 811.5314 | 498.251 | 337.5893 | 169.4502 | 0.74549 | 0.68833 | 0.61801 | 0.56285 | 0.55931 | 0.6142 | 0.67872 | 0.7136 | 0.75148 | 0.76388 | 0.79312 | 0.79958
Canada | ON | TORONTO | -4.5 | -4 | 0.61 | 7.4 | 13.28 | 19.3 | 21.8 | 21.5 | 17.61 | 10.3 | 4.78 | -1.72 | -8.7222 | -8.6 | -5.2778 | -0.2 | 5.7778 | 12.4 | 14.7 | 14.7 | 11.8889 | 5.5 | 0.61111 | -5.7778 | 229.4702 | 225.2639 | 267.4223 | 352.697 | 556.0211 | 925.137 | 1069.663 | 1089.4641 | 961.5714 | 651.2563 | 475.2694 | 293.7246 | 0.72355 | 0.70355 | 0.64703 | 0.58549 | 0.60418 | 0.64335 | 0.64047 | 0.65233 | 0.69155 | 0.72141 | 0.74397 | 0.73817
Canada | ON | TORONTO AP | -5.39 | -4.8 | -0.22 | 7 | 12.89 | 19 | 21.3 | 20.9 | 16.78 | 9.5 | 4.11 | -2.39 | -9.6111 | -9.4 | -5.7778 | -0.4 | 5.7222 | 12 | 14.1 | 14.2 | 11.1111 | 5 | 0.22222 | -6.2778 | 213.5341 | 211.0977 | 263.2198 | 352.092 | 565.9938 | 894.2933 | 1020.5865 | 1059.5958 | 914.3594 | 640.9692 | 470.8451 | 285.9474 | 0.72185 | 0.70188 | 0.66151 | 0.59305 | 0.61738 | 0.63848 | 0.63525 | 0.65527 | 0.6923 | 0.73511 | 0.75806 | 0.74655
Canada | ON | TORONTO ISLAND AP | -3.39 | -2.9 | 0.78 | 6.5 | 11.61 | 17.6 | 20.3 | 21.1 | 17.78 | 10.4 | 5.39 | -0.5 | -7.7778 | -7.8 | -4.7778 | 0.4 | 6.2778 | 12.8 | 15.5 | 16.1 | 13.1111 | 6.2 | 1.2778 | -4.8889 | 244.539 | 234.9711 | 284.9137 | 409.2185 | 664.7787 | 1084.5052 | 1299.9503 | 1336.1378 | 1116.7838 | 712.6866 | 501.3902 | 307.3934 | 0.71651 | 0.68966 | 0.66378 | 0.65042 | 0.69784 | 0.73466 | 0.73934 | 0.73132 | 0.7413 | 0.75215 | 0.7481 | 0.72218
Canada | ON | TRENTON AP | -6.11 | -5.3 | -0.28 | 6.7 | 12.72 | 18.4 | 20.8 | 20.5 | 16.5 | 9.4 | 4 | -2.72 | -10.3889 | -10.2 | -6.1111 | 0.3 | 6.8889 | 13.3 | 15.6 | 15.7 | 12.2778 | 5.4 | 0.11111 | -6.7222 | 199.5121 | 193.2819 | 251.2753 | 397.8361 | 672.1422 | 1100.9242 | 1276.7423 | 1317.3148 | 1085.7671 | 682.1917 | 466.9178 | 273.7452 | 0.71712 | 0.68442 | 0.64774 | 0.63692 | 0.67654 | 0.72182 | 0.7215 | 0.73968 | 0.76114 | 0.76094 | 0.75781 | 0.73943
Canada | ON | WINDSOR | -3.11 | -2.4 | 2.39 | 9.4 | 15 | 20.9 | 23 | 22.4 | 18.61 | 11.7 | 6 | -1.11 | -7.2222 | -7.1 | -3.2778 | 1.9 | 7.8889 | 13.7 | 15.7 | 16.4 | 12.8889 | 6.1 | 1.2222 | -5 | 260.9438 | 252.257 | 317.9489 | 416.7823 | 664.5363 | 993.0521 | 1130.7206 | 1282.2137 | 1029.7477 | 644.833 | 476.8372 | 316.0397 | 0.73247 | 0.70146 | 0.66194 | 0.59477 | 0.62473 | 0.63436 | 0.63491 | 0.68852 | 0.69352 | 0.68525 | 0.71431 | 0.74875
Canada | PE | CHARLOTTETOWN | -7.11 | -6.7 | -2.61 | 3.2 | 9.11 | 15 | 19.1 | 18.8 | 15 | 9.3 | 4.11 | -2.5 | -10.5 | -10.8 | -6.6111 | -1.5 | 4 | 10.5 | 14.9 | 14.5 | 10.7222 | 5.4 | 0.61111 | -5.8889 | 211.6451 | 195.5513 | 276.1875 | 390.517 | 572.1512 | 944.5443 | 1296.5522 | 1254.635 | 972.9114 | 686.7945 | 498.0696 | 305.9081 | 0.76745 | 0.72617 | 0.7397 | 0.71284 | 0.7037 | 0.7448 | 0.76638 | 0.76098 | 0.7559 | 0.76607 | 0.77967 | 0.77532
Canada | QC | JONQUIERE | -15.89 | -13 | -5.89 | 2.7 | 9.89 | 16.1 | 17.9 | 17.4 | 12.89 | 6 | -0.28 | -10.61 | -18.8889 | -16.8 | -11.1111 | -4.2 | 1.8889 | 9.4 | 13.1 | 12.5 | 8.6111 | 2.1 | -3.3889 | -13.3889 | 107.5433 | 120.7681 | 174.9383 | 270.9416 | 402.6646 | 759.7559 | 1106.7738 | 1055.9409 | 840.4484 | 540.6456 | 378.9049 | 175.0134 | 0.77701 | 0.73142 | 0.6659 | 0.60436 | 0.57508 | 0.64486 | 0.73519 | 0.72951 | 0.75232 | 0.7606 | 0.7954 | 0.80011
Canada | QC | LA BAIE | -15.22 | -12.5 | -5.72 | 2.6 | 9.5 | 15.6 | 18 | 17.4 | 12.89 | 6.2 | 0 | -9.61 | -18.2222 | -16.2 | -10.3889 | -3.7 | 2.2778 | 9.2 | 13.2 | 12.6 | 8.7778 | 2.4 | -3 | -12.2778 | 113.9513 | 128.2072 | 193.6716 | 294.1044 | 436.9012 | 763.5999 | 1114.2859 | 1069.8801 | 859.6004 | 556.5063 | 393.418 | 193.5497 | 0.77795 | 0.73855 | 0.69612 | 0.6319 | 0.60692 | 0.6569 | 0.73536 | 0.73431 | 0.76085 | 0.76637 | 0.8023 | 0.80885
Canada | QC | LACADIE | -10.39 | -8.5 | -2.22 | 6.4 | 13.22 | 18.9 | 20.7 | 19.9 | 15.78 | 8.6 | 3 | -6.28 | -13.7222 | -12.5 | -7 | 0 | 6.2778 | 12.8 | 15.6 | 15.1 | 11.2778 | 4.6 | -0.27778 | -9.2222 | 162.9118 | 171.2117 | 252.7818 | 388.8568 | 598.1075 | 999.5583 | 1284.626 | 1265.8255 | 996.2661 | 644.1018 | 473.516 | 242.8867 | 0.76525 | 0.72841 | 0.69753 | 0.63622 | 0.62785 | 0.67712 | 0.72596 | 0.73865 | 0.74603 | 0.7596 | 0.79051 | 0.79639
Canada | QC | LASSOMPTION | -11.78 | -9.5 | -2.78 | 5.7 | 12.72 | 18.3 | 20.3 | 19.7 | 15.39 | 7.9 | 2 | -7.61 | -15.5 | -14.1 | -8.2222 | -1.5 | 5.3889 | 12.1 | 15 | 14.5 | 10.7222 | 3.8 | -1.3889 | -10.7222 | 135.9091 | 142.7928 | 218.1252 | 327.8745 | 546.4807 | 946.7029 | 1219.1057 | 1186.2607 | 948.8408 | 603.7859 | 432.2356 | 212.3486 | 0.73873 | 0.69175 | 0.66152 | 0.59849 | 0.61003 | 0.67146 | 0.71598 | 0.71951 | 0.7372 | 0.75312 | 0.78258 | 0.78369
Canada | QC | LENNOXVILLE | -10.78 | -8.7 | -2.28 | 5.5 | 11.78 | 15.9 | 17.8 | 18.8 | 14.61 | 7.6 | 2.28 | -6.78 | -13.8889 | -12.8 | -7.5 | -1 | 5.7222 | 11.1 | 13.8 | 14.9 | 10.7778 | 3.9 | -0.88889 | -9.7222 | 163.523 | 165.6816 | 235.0768 | 357.7232 | 608.8008 | 965.6289 | 1220.061 | 1321.0553 | 1005.0678 | 624.9718 | 455.8765 | 233.3092 | 0.77863 | 0.72216 | 0.67415 | 0.62949 | 0.66408 | 0.73165 | 0.77433 | 0.78087 | 0.77801 | 0.77408 | 0.79572 | 0.79562
Canada | QC | MC TAVISH | -9.5 | -7.3 | -1.11 | 7 | 13.5 | 19.2 | 21.3 | 21 | 16.78 | 9.3 | 3.5 | -5.78 | -13.7222 | -12.6 | -7.6111 | -1.8 | 5.1111 | 12.1 | 14.7 | 14.4 | 10.7778 | 4.1 | -1.1111 | -9.7222 | 151.8726 | 153.5162 | 212.0247 | 286.8579 | 499.6828 | 894.9184 | 1102.8935 | 1080.7057 | 874.7644 | 572.8616 | 404.7696 | 216.1445 | 0.7134 | 0.65842 | 0.61328 | 0.5353 | 0.56866 | 0.63473 | 0.66037 | 0.65974 | 0.67714 | 0.69965 | 0.71809 | 0.73708
Canada | QC | MONT JOLI AB | -11 | -9.7 | -4.72 | 2.4 | 8.61 | 14.6 | 17.7 | 17 | 13 | 6.5 | 1.11 | -6.22 | -15.1111 | -13.7 | -8.8889 | -2.8 | 3 | 9.1 | 12.9 | 12.2 | 8.3889 | 2.4 | -2.7778 | -9.8889 | 136.1779 | 154.8386 | 227.3125 | 341.1225 | 513.9918 | 803.4032 | 1091.8837 | 1041.1514 | 809.6935 | 545.1258 | 375.3104 | 217.7272 | 0.71679 | 0.72602 | 0.72614 | 0.68539 | 0.67833 | 0.69581 | 0.73484 | 0.73361 | 0.73578 | 0.7507 | 0.75284 | 0.75229
Canada | QC | MONT-ORFORD | -13.39 | -11.6 | -5.72 | 2.2 | 8.61 | 13.7 | 15.5 | 15.4 | 11.22 | 4.3 | -1 | -9.28 | -16.8889 | -16.2 | -11.2778 | -4.6 | 2.1111 | 8.5 | 11.1 | 11.1 | 7.2222 | 0.4 | -4.5 | -12.2778 | 122.8067 | 119.2704 | 168.1625 | 264.3486 | 453.0278 | 785.3209 | 990.6623 | 997.0338 | 776.6063 | 476.7222 | 338.0724 | 188.6001 | 0.74932 | 0.68707 | 0.64866 | 0.60766 | 0.63683 | 0.70828 | 0.75062 | 0.75545 | 0.76405 | 0.75771 | 0.7713 | 0.78816
Canada | QC | MONTREAL | -8.89 | -7.4 | -1.61 | 6.7 | 13.5 | 19.2 | 21.4 | 21 | 16.78 | 9.1 | 3.11 | -4.78 | -13.2778 | -12.5 | -8 | -1.4 | 5.6111 | 12.2 | 15.1 | 14.8 | 11.2222 | 4.5 | -1 | -8.5 | 155.6368 | 157.2196 | 207.0919 | 310.5525 | 535.6044 | 906.7693 | 1154.0938 | 1137.9638 | 927.9282 | 614.0798 | 422.8861 | 242.6253 | 0.70514 | 0.66888 | 0.61732 | 0.56273 | 0.58875 | 0.63892 | 0.67345 | 0.67699 | 0.69742 | 0.72928 | 0.74416 | 0.7519
Canada | QC | MONTREAL-MIRABEL | -10.72 | -9 | -3.11 | 5.8 | 12.5 | 18.2 | 20.3 | 19.7 | 15.39 | 7.7 | 1.72 | -6.5 | -15.1111 | -14.1 | -8.7778 | -1.7 | 5.1111 | 11.9 | 14.7 | 14.1 | 10.2778 | 3.4 | -2.1111 | -10.1111 | 133.1815 | 137.3056 | 205.0119 | 316.1817 | 533.4234 | 927.894 | 1172.8925 | 1126.4368 | 894.2705 | 578.5365 | 396.5072 | 214.7765 | 0.70102 | 0.66516 | 0.64924 | 0.58569 | 0.60706 | 0.66684 | 0.70228 | 0.70113 | 0.71569 | 0.74224 | 0.75707 | 0.75522
Canada | QC | NICOLET | -12.11 | -10 | -3.39 | 5.1 | 12.22 | 17.5 | 19.7 | 19.1 | 14.89 | 7.9 | 2.11 | -7.5 | -15.5 | -13.9 | -8.5 | -1.5 | 5.6111 | 12.2 | 15.2 | 14.7 | 10.7222 | 4 | -1.5 | -10.6111 | 139.5545 | 153.4555 | 218.5993 | 341.8156 | 582.3814 | 1008.7525 | 1298.1979 | 1263.563 | 979.8237 | 620.9921 | 421.9212 | 214.2966 | 0.75854 | 0.73136 | 0.67744 | 0.62394 | 0.64017 | 0.71078 | 0.75269 | 0.75657 | 0.76127 | 0.76377 | 0.77016 | 0.78394
Canada | QC | POINT-AU-PERE | -11.11 | -9.3 | -4.39 | 2.3 | 7.89 | 13.1 | 16 | 15.4 | 11.78 | 6.1 | 1.22 | -6.39 | -15.1111 | -13.4 | -8.6111 | -2.6 | 3 | 8.5 | 12.2 | 11.6 | 8 | 2.6 | -2.6111 | -10 | 137.3754 | 157.5541 | 231.5568 | 353.9013 | 539.7192 | 816.6212 | 1109.5104 | 1065.2629 | 832.1146 | 576.5123 | 381.6753 | 216.744 | 0.7231 | 0.72094 | 0.72383 | 0.7006 | 0.71228 | 0.73651 | 0.78177 | 0.78087 | 0.77638 | 0.78272 | 0.75621 | 0.75548
Canada | QC | QUEBEC AP | -11.5 | -10 | -3.78 | 4.1 | 11.28 | 16.8 | 19.2 | 18.6 | 14.22 | 7.1 | 1 | -7.11 | -15 | -14.1 | -8.7778 | -2.6 | 4 | 10.9 | 14.3 | 13.6 | 9.7778 | 3.3 | -2.2222 | -9.8889 | 144.3355 | 148.5243 | 215.522 | 311.6414 | 494.9468 | 887.9639 | 1192.4833 | 1130.5375 | 901.9024 | 594.2901 | 410.7242 | 233.102 | 0.75281 | 0.71951 | 0.68253 | 0.61694 | 0.60875 | 0.6818 | 0.73269 | 0.7269 | 0.74634 | 0.76785 | 0.79068 | 0.80541
Canada | QC | SHERBROOKE AP | -10.61 | -9 | -3.22 | 4.8 | 11.28 | 16.6 | 18.5 | 17.9 | 13.72 | 6.8 | 1.72 | -6.11 | -14.5 | -14 | -9.2222 | -2 | 4.7222 | 11.7 | 14.3 | 13.9 | 9.8889 | 3 | -1.8889 | -9.2222 | 145.9835 | 139.5674 | 192.8172 | 324.2752 | 547.597 | 999.824 | 1245.7735 | 1228.2487 | 945.5979 | 581.4502 | 409.7151 | 239.7541 | 0.73074 | 0.67062 | 0.63222 | 0.6141 | 0.64031 | 0.72808 | 0.76544 | 0.77448 | 0.7767 | 0.76736 | 0.76958 | 0.78612
Canada | QC | ST ANICET | -10.11 | -8.4 | -2 | 6.3 | 12.89 | 18.4 | 20.2 | 19.7 | 15.5 | 8.3 | 2.72 | -6.28 | -13.6111 | -12.5 | -6.8889 | -0.2 | 6 | 13 | 15.8 | 15.5 | 11.5 | 4.7 | -0.5 | -9.1111 | 162.255 | 169.8842 | 252.9949 | 380.3406 | 588.1584 | 1058.6461 | 1359.2204 | 1349.1466 | 1044.5572 | 666.5661 | 467.6347 | 247.1508 | 0.75531 | 0.72277 | 0.69218 | 0.63138 | 0.62936 | 0.70783 | 0.75835 | 0.76732 | 0.77077 | 0.78063 | 0.79342 | 0.80335
Canada | QC | STE ANNE DE BELLEVUE | -10.72 | -8.5 | -2.22 | 6.3 | 13 | 18.7 | 20.6 | 20.2 | 16 | 8.6 | 2.61 | -6.78 | -14.2222 | -12.7 | -7.6111 | -0.9 | 5.8889 | 12.9 | 15.3 | 14.9 | 11.2778 | 4.5 | -0.88889 | -9.7222 | 154.1193 | 165.7755 | 230.0539 | 343.463 | 575.0464 | 1025.4564 | 1243.7894 | 1210.9744 | 982.3604 | 635.1627 | 445.3075 | 233.3092 | 0.75411 | 0.71676 | 0.66543 | 0.59999 | 0.62007 | 0.69013 | 0.71653 | 0.7158 | 0.73561 | 0.75431 | 0.77727 | 0.79562
Canada | QC | STE FOY | -11.61 | -9.7 | -3.89 | 4 | 11.28 | 16.9 | 19.3 | 18.8 | 14.39 | 7.2 | 1.22 | -6.89 | -15.2222 | -13.8 | -8.6111 | -2.7 | 3.6111 | 10.4 | 14.2 | 13.6 | 9.8889 | 3.2 | -2.2222 | -9.8889 | 140.3709 | 152.3359 | 223.0282 | 309.2172 | 468.6107 | 825.5345 | 1169.8432 | 1116.4877 | 905.4182 | 581.9594 | 404.2819 | 229.1923 | 0.74567 | 0.72013 | 0.69717 | 0.6167 | 0.59233 | 0.65531 | 0.72345 | 0.71786 | 0.7437 | 0.75725 | 0.77828 | 0.7919
Canada | QC | TROIS RIVIERES | -11.39 | -9 | -3 | 4.6 | 11.72 | 17.7 | 20.2 | 19.9 | 15.72 | 8.6 | 2.5 | -7.22 | -14.7778 | -13 | -7.8889 | -1.6 | 5.5 | 12.3 | 15.6 | 14.9 | 11.2222 | 4.4 | -1 | -10.2222 | 148.4028 | 164.2103 | 233.4872 | 348.7779 | 592.6819 | 1009.2914 | 1324.8738 | 1233.6674 | 992.7626 | 626.3406 | 441.5696 | 223.0366 | 0.75999 | 0.72742 | 0.69004 | 0.64134 | 0.65653 | 0.7065 | 0.7487 | 0.72921 | 0.74614 | 0.74906 | 0.77703 | 0.79118
Canada | QC | VARENNES | -11 | -9 | -2.61 | 5.9 | 12.89 | 18.6 | 20.3 | 19.6 | 15.39 | 8.2 | 2.39 | -7.11 | -14.6111 | -13.1 | -7.2778 | -0.8 | 5.2778 | 12.2 | 15.3 | 14.6 | 10.8889 | 4.2 | -0.77778 | -10 | 147.8554 | 161.5721 | 249.2898 | 358.271 | 532.1595 | 941.3801 | 1267.026 | 1209.1591 | 970.1007 | 625.7734 | 459.7222 | 229.0537 | 0.74689 | 0.72155 | 0.70276 | 0.62131 | 0.59865 | 0.66331 | 0.72992 | 0.72868 | 0.74542 | 0.75893 | 0.79595 | 0.79839
Canada | SK | MOOSE JAW AP | -14.28 | -13.4 | -5.72 | 4.4 | 10.72 | 15 | 18.6 | 17.6 | 12.5 | 3.8 | -4.11 | -13.22 | -16.6111 | -15.7 | -8.7222 | -2.5 | 1.3889 | 8.3 | 12.4 | 10.6 | 5.6111 | -1.4 | -7.5 | -15.5 | 138.3316 | 149.8347 | 251.6622 | 309.7148 | 354.6599 | 702.7031 | 966.4477 | 811.1296 | 571.7707 | 379.8837 | 269.3962 | 152.6345 | 0.82466 | 0.82802 | 0.79353 | 0.6086 | 0.52497 | 0.64242 | 0.67208 | 0.63535 | 0.6285 | 0.68836 | 0.77257 | 0.82964
Canada | SK | PRINCE ALBERT AP | -15.89 | -14.4 | -7.72 | 3.2 | 10 | 15.3 | 18.7 | 16.7 | 11.28 | 3 | -5.11 | -14.61 | -19.2778 | -18.3 | -12.2778 | -4 | 0.5 | 7.9 | 12.4 | 10.7 | 5.7778 | -1.7 | -8.2222 | -17.6111 | 100.6317 | 105.1249 | 167.026 | 269.4869 | 327.4267 | 652.8346 | 960.4214 | 870.168 | 634.1148 | 384.6058 | 259.7356 | 120.1649 | 0.75163 | 0.72244 | 0.698 | 0.59216 | 0.51667 | 0.61326 | 0.66789 | 0.67708 | 0.68904 | 0.71244 | 0.78772 | 0.77908
Canada | SK | REGINA | -14.89 | -13.7 | -5.78 | 4.3 | 10.78 | 14.2 | 17.7 | 17.4 | 12.39 | 3.7 | -4.22 | -14 | -16.7778 | -15.7 | -8.3889 | -2.3 | 1.3889 | 7.7 | 11.7 | 10.6 | 5.7222 | -1.2 | -7.1111 | -15.7778 | 141.4362 | 153.5357 | 266.2913 | 321.2565 | 353.2475 | 681.977 | 932.601 | 821.4316 | 584.8446 | 393.9479 | 288.4133 | 155.322 | 0.855 | 0.84847 | 0.81813 | 0.62201 | 0.52288 | 0.64942 | 0.67913 | 0.64342 | 0.63795 | 0.70346 | 0.80268 | 0.8639
Canada | SK | SASKATOON | -14.39 | -13.4 | -6.5 | 4.4 | 10.89 | 15.5 | 19 | 17.3 | 12 | 3.5 | -4 | -13.11 | -17.2778 | -16.4 | -9.7778 | -2.6 | 1.1111 | 8.7 | 12.8 | 10.6 | 6.1111 | -1.5 | -7.5 | -15.7778 | 124.8276 | 133.3718 | 226.3669 | 305.1608 | 336.9657 | 718.3743 | 993.3397 | 826.6376 | 633.1738 | 382.3374 | 267.1828 | 144.4753 | 0.78692 | 0.78121 | 0.77533 | 0.60411 | 0.50882 | 0.6392 | 0.6729 | 0.6475 | 0.67235 | 0.69791 | 0.76622 | 0.80357
Canada | YT | WHITEHORSE | 2.72 | 4.5 | 7.11 | 9.6 | 12.72 | 15.5 | 17.8 | 17.3 | 14.61 | 10.8 | 7.22 | 2.61 | 0.61111 | 1.5 | 3.8889 | 5.6 | 8.8889 | 11.4 | 13.4 | 13.7 | 11.7778 | 8.2 | 4.8889 | 0.22222 | 549.3676 | 550.7295 | 645.2404 | 692.0204 | 882.3577 | 1030.8307 | 1158.2051 | 1242.9017 | 1147.4191 | 912.3612 | 736.5925 | 523.4084 | 0.85997 | 0.80873 | 0.79981 | 0.76127 | 0.77515 | 0.76569 | 0.75444 | 0.79397 | 0.83128 | 0.83976 | 0.85135 | 0.84268
Canada | BC | ABBOTSFORD AP | 3.61 | 4.8 | 6.5 | 9.5 | 13 | 16 | 18.6 | 18.1 | 15 | 10.5 | 6.22 | 3.28 | 0.22222 | 0.1 | 1.8889 | 3.6 | 6.7778 | 9.5 | 11.7 | 11.7 | 9.8889 | 6.4 | 3 | -0.27778 | 487.6821 | 440.7919 | 506.8307 | 526.8551 | 649.9583 | 774.9642 | 881.3597 | 909.4255 | 870.494 | 727.7341 | 605.1162 | 464.237 | 0.78517 | 0.71598 | 0.72385 | 0.66647 | 0.65922 | 0.65336 | 0.64181 | 0.66225 | 0.71501 | 0.75752 | 0.79859 | 0.77502
Colombia | COL | BARRANQUILLA | #VALUE! | #VALUE! | #VALUE! | #VALUE! | #VALUE! | #VALUE! | #VALUE! | #VALUE! | #VALUE! | #VALUE! | #VALUE! | #VALUE! | #VALUE! | #VALUE! | #VALUE! | #VALUE! | #VALUE! | #VALUE! | #VALUE! | #VALUE! | #VALUE! | #VALUE! | #VALUE! | #VALUE! | #VALUE! | #VALUE! | #VALUE! | #VALUE! | #VALUE! | #VALUE! | #VALUE! | #VALUE! | #VALUE! | #VALUE! | #VALUE! | #VALUE! | #VALUE! | #VALUE! | #VALUE! | #VALUE! | #VALUE! | #VALUE! | #VALUE! | #VALUE! | #VALUE! | #VALUE! | #VALUE! | #VALUE!
Colombia | COL | CALI | #VALUE! | #VALUE! | #VALUE! | #VALUE! | #VALUE! | #VALUE! | #VALUE! | #VALUE! | #VALUE! | #VALUE! | #VALUE! | #VALUE! | #VALUE! | #VALUE! | #VALUE! | #VALUE! | #VALUE! | #VALUE! | #VALUE! | #VALUE! | #VALUE! | #VALUE! | #VALUE! | #VALUE! | #VALUE! | #VALUE! | #VALUE! | #VALUE! | #VALUE! | #VALUE! | #VALUE! | #VALUE! | #VALUE! | #VALUE! | #VALUE! | #VALUE! | #VALUE! | #VALUE! | #VALUE! | #VALUE! | #VALUE! | #VALUE! | #VALUE! | #VALUE! | #VALUE! | #VALUE! | #VALUE! | #VALUE!
Colombia | COL | CARTAGENA | #VALUE! | #VALUE! | #VALUE! | #VALUE! | #VALUE! | #VALUE! | #VALUE! | #VALUE! | #VALUE! | #VALUE! | #VALUE! | #VALUE! | #VALUE! | #VALUE! | #VALUE! | #VALUE! | #VALUE! | #VALUE! | #VALUE! | #VALUE! | #VALUE! | #VALUE! | #VALUE! | #VALUE! | #VALUE! | #VALUE! | #VALUE! | #VALUE! | #VALUE! | #VALUE! | #VALUE! | #VALUE! | #VALUE! | #VALUE! | #VALUE! | #VALUE! | #VALUE! | #VALUE! | #VALUE! | #VALUE! | #VALUE! | #VALUE! | #VALUE! | #VALUE! | #VALUE! | #VALUE! | #VALUE! | #VALUE!
India | BD | DHAKA | #VALUE! | #VALUE! | #VALUE! | #VALUE! | #VALUE! | #VALUE! | #VALUE! | #VALUE! | #VALUE! | #VALUE! | #VALUE! | #VALUE! | #VALUE! | #VALUE! | #VALUE! | #VALUE! | #VALUE! | #VALUE! | #VALUE! | #VALUE! | #VALUE! | #VALUE! | #VALUE! | #VALUE! | #VALUE! | #VALUE! | #VALUE! | #VALUE! | #VALUE! | #VALUE! | #VALUE! | #VALUE! | #VALUE! | #VALUE! | #VALUE! | #VALUE! | #VALUE! | #VALUE! | #VALUE! | #VALUE! | #VALUE! | #VALUE! | #VALUE! | #VALUE! | #VALUE! | #VALUE! | #VALUE! | #VALUE!
India | IND | NEW DELHI SAFDARJUNG AP | #VALUE! | #VALUE! | #VALUE! | #VALUE! | #VALUE! | #VALUE! | #VALUE! | #VALUE! | #VALUE! | #VALUE! | #VALUE! | #VALUE! | #VALUE! | #VALUE! | #VALUE! | #VALUE! | #VALUE! | #VALUE! | #VALUE! | #VALUE! | #VALUE! | #VALUE! | #VALUE! | #VALUE! | #VALUE! | #VALUE! | #VALUE! | #VALUE! | #VALUE! | #VALUE! | #VALUE! | #VALUE! | #VALUE! | #VALUE! | #VALUE! | #VALUE! | #VALUE! | #VALUE! | #VALUE! | #VALUE! | #VALUE! | #VALUE! | #VALUE! | #VALUE! | #VALUE! | #VALUE! | #VALUE! | #VALUE!
India | IND | PATNA | #VALUE! | #VALUE! | #VALUE! | #VALUE! | #VALUE! | #VALUE! | #VALUE! | #VALUE! | #VALUE! | #VALUE! | #VALUE! | #VALUE! | #VALUE! | #VALUE! | #VALUE! | #VALUE! | #VALUE! | #VALUE! | #VALUE! | #VALUE! | #VALUE! | #VALUE! | #VALUE! | #VALUE! | #VALUE! | #VALUE! | #VALUE! | #VALUE! | #VALUE! | #VALUE! | #VALUE! | #VALUE! | #VALUE! | #VALUE! | #VALUE! | #VALUE! | #VALUE! | #VALUE! | #VALUE! | #VALUE! | #VALUE! | #VALUE! | #VALUE! | #VALUE! | #VALUE! | #VALUE! | #VALUE! | #VALUE!
JAPAN | AICHI (JP-23) | NAGOYA | 4.61 | 5.72 | 9.11 | 14.72 | 19.61 | 23.22 | 27.22 | 28.28 | 24.61 | 18.78 | 12.61 | 7.11 | -2.5 | -2.2778 | 0.11111 | 5.6111 | 11.3889 | 16.7778 | 21.1111 | 21.5 | 18.1111 | 12 | 5.8889 | 0.5 | 305.2014 | 291.974 | 328.5712 | 494.9047 | 794.2395 | 1280.0548 | 1732.764 | 1708.2566 | 1393.3393 | 906.6621 | 589.9117 | 398.1544 | 0.59973 | 0.56439 | 0.53327 | 0.54401 | 0.59039 | 0.67106 | 0.69312 | 0.66722 | 0.67147 | 0.64731 | 0.6361 | 0.62828
JAPAN | AKITA (JP-05) | AKITA | 0.28 | 0.72 | 4.11 | 9.72 | 15.5 | 19.78 | 23.72 | 25.22 | 21 | 14.5 | 8.22 | 2.72 | -4 | -4.1111 | -1.5 | 3.2222 | 9.7222 | 14.6111 | 19.3889 | 20.2778 | 15.7778 | 9.2778 | 3.2222 | -1.7222 | 332.0491 | 316.3466 | 366.2881 | 492.1956 | 824.3723 | 1197.4437 | 1724.3153 | 1759.8774 | 1290.16 | 828.1983 | 544.5989 | 391.0306 | 0.72963 | 0.70095 | 0.66861 | 0.63944 | 0.68473 | 0.7211 | 0.76719 | 0.74104 | 0.72084 | 0.70875 | 0.70752 | 0.72553
JAPAN | AOMORI (JP-02) | AOMORI | -1 | -0.61 | 2.78 | 8.72 | 13.78 | 17.78 | 21.89 | 23.5 | 19.89 | 13.5 | 7.11 | 1.22 | -4.5 | -4.7222 | -2.5 | 1.7222 | 8.1111 | 13.3889 | 18.1111 | 19.2778 | 15 | 8.2778 | 2.2778 | -2.3889 | 338.0724 | 317.7611 | 347.1435 | 425.3838 | 741.1163 | 1157.987 | 1642.1696 | 1723.326 | 1250.4238 | 771.9995 | 513.7652 | 394.4429 | 0.7713 | 0.73721 | 0.68215 | 0.61481 | 0.68627 | 0.75485 | 0.79139 | 0.77207 | 0.73437 | 0.70683 | 0.71369 | 0.76875
JAPAN | AOMORI (JP-02) | HACHINOHE | -0.89 | -0.28 | 3.28 | 8.89 | 13.78 | 17 | 21.11 | 22.78 | 19.61 | 13.39 | 7.11 | 1.39 | -5.7222 | -5.6111 | -2.8889 | 1.7778 | 8.2778 | 13.3889 | 17.8889 | 19.3889 | 15.7222 | 8.6111 | 2.1111 | -3.2778 | 278.7326 | 271.1566 | 316.2999 | 423.8812 | 758.0728 | 1216.4614 | 1675.0172 | 1825.0622 | 1395.8678 | 813.4629 | 501.7109 | 341.482 | 0.69754 | 0.67287 | 0.63973 | 0.61021 | 0.69408 | 0.79297 | 0.81858 | 0.81202 | 0.78268 | 0.72817 | 0.70527 | 0.71093
JAPAN | CHIBA (JP-12) | CHIBA | 6 | 6.61 | 9.89 | 14.61 | 19 | 22.11 | 26.11 | 27.28 | 24 | 18.72 | 13.39 | 8.5 | -3.8889 | -2.3889 | 1.5 | 7.3889 | 13 | 17.6111 | 21.5 | 22.3889 | 19.1111 | 13.2222 | 6.7222 | -0.27778 | 225.3344 | 270.1148 | 380.8778 | 636.5422 | 1019.6655 | 1521.4641 | 1940.144 | 2018.4537 | 1637.8776 | 1068.2015 | 628.8141 | 323.6001 | 0.49104 | 0.52644 | 0.55931 | 0.61916 | 0.68176 | 0.75666 | 0.75779 | 0.74677 | 0.74145 | 0.70393 | 0.64021 | 0.54024
JAPAN | CHIBA (JP-12) | CHOSHI | 6.5 | 7 | 9.78 | 13.89 | 17.5 | 20.28 | 23.78 | 25.61 | 23.39 | 19.22 | 14.28 | 9.22 | -0.77778 | 0.38889 | 3.6111 | 9 | 14.1111 | 18 | 21.7778 | 23.2222 | 20.2778 | 14.8889 | 9.2222 | 2.7222 | 344.8674 | 394.7753 | 517.8599 | 829.9127 | 1294.5533 | 1787.6718 | 2306.4545 | 2464.1687 | 1963.8798 | 1285.0542 | 833.8015 | 474.2287 | 0.59709 | 0.62797 | 0.65458 | 0.72364 | 0.80519 | 0.86755 | 0.8857 | 0.86676 | 0.82694 | 0.76013 | 0.71622 | 0.63829
JAPAN | CHIBA (JP-12) | TATEYAMA | 6.28 | 7.11 | 10.28 | 14.61 | 18.72 | 21.61 | 25.39 | 26.78 | 23.78 | 18.72 | 13.61 | 8.89 | -1.2778 | 0.11111 | 3.7222 | 9.1111 | 14.1111 | 18.2778 | 22.2222 | 23.2222 | 20 | 14.2778 | 8.6111 | 2.3889 | 325.4377 | 376.3719 | 508.7223 | 804.088 | 1199.0594 | 1705.8233 | 2211.3984 | 2299.5516 | 1853.4774 | 1225.2149 | 801.8978 | 462.4727 | 0.58444 | 0.61085 | 0.63802 | 0.69589 | 0.7458 | 0.81351 | 0.82649 | 0.80886 | 0.79397 | 0.75389 | 0.71782 | 0.63738
JAPAN | EHIME (JP-38) | MATSUYAMA | 6 | 6.89 | 10 | 15 | 19.61 | 23 | 27.28 | 28.22 | 24.72 | 19.28 | 13.5 | 8.28 | -0.88889 | 0 | 2.2778 | 7 | 11.7222 | 17.2778 | 21.5 | 21.7222 | 18.5 | 12.7222 | 7.1111 | 1.7222 | 351.2148 | 375.9827 | 422.5005 | 588.5818 | 830.0135 | 1382.0119 | 1810.9977 | 1761.4673 | 1453.4024 | 966.2674 | 658.5222 | 438.2458 | 0.61304 | 0.61515 | 0.58691 | 0.58794 | 0.60354 | 0.70192 | 0.70735 | 0.67872 | 0.68354 | 0.65791 | 0.65282 | 0.6334
JAPAN | EHIME (JP-38) | UWAJIMA | 6.72 | 7.72 | 10.72 | 15.5 | 19.61 | 22.89 | 27 | 27.72 | 24.61 | 19.39 | 14 | 9 | 0.61111 | 1.6111 | 4 | 8.7778 | 13.7222 | 18.7222 | 22.6111 | 22.7778 | 19.8889 | 14.2222 | 8.7222 | 3.2222 | 415.5575 | 448.0689 | 513.6901 | 725.9651 | 1078.5592 | 1668.3 | 2108.0483 | 2062.257 | 1739.3557 | 1166.6621 | 793.6813 | 516.6104 | 0.6505 | 0.65276 | 0.6318 | 0.64256 | 0.68799 | 0.77378 | 0.76946 | 0.74517 | 0.75023 | 0.72045 | 0.70514 | 0.67116
JAPAN | FUKUI (JP-18) | FUKUI | 3 | 3.72 | 7.22 | 13 | 18.28 | 22.28 | 26.39 | 27.61 | 23.28 | 17.22 | 11.22 | 5.78 | -0.22222 | -0.27778 | 1.5 | 6.2222 | 11.2778 | 16.7222 | 21.1111 | 21.7778 | 18.2222 | 12.3889 | 7.2222 | 2.5 | 477.3548 | 450.0624 | 456.3068 | 602.1308 | 850.3768 | 1345.6117 | 1819.4687 | 1837.7219 | 1530.479 | 1052.5586 | 776.6063 | 581.0894 | 0.79371 | 0.75136 | 0.67007 | 0.6345 | 0.63678 | 0.70791 | 0.7278 | 0.7057 | 0.73244 | 0.7325 | 0.76405 | 0.79456
JAPAN | FUKUI (JP-18) | TSURUGA | 4.5 | 5.22 | 8.28 | 13.61 | 18.39 | 22.39 | 26.61 | 27.89 | 23.89 | 18.22 | 12.72 | 7.28 | -0.11111 | -0.11111 | 1.8889 | 6.6111 | 11.7778 | 16.8889 | 21.3889 | 22 | 18.2778 | 12.7222 | 7.1111 | 2.3889 | 436.5482 | 415.18 | 448.8092 | 610.4828 | 902.2415 | 1365.2058 | 1858.2651 | 1857.6172 | 1485.5655 | 1032.4543 | 692.9246 | 515.9177 | 0.72003 | 0.68478 | 0.64098 | 0.62631 | 0.65365 | 0.71067 | 0.73077 | 0.70373 | 0.70847 | 0.70297 | 0.68692 | 0.71104
JAPAN | FUKUOKA (JP-40) | FUKUOKA | 6.78 | 7.89 | 11 | 15.72 | 20.11 | 23.5 | 27.78 | 28.5 | 24.78 | 19.78 | 14.22 | 8.89 | -0.22222 | 0.72222 | 3.3889 | 8.1111 | 12.8889 | 18.1111 | 22.2778 | 22.6111 | 19.2222 | 13.1111 | 7.3889 | 1.8889 | 366.8048 | 389.818 | 462.6704 | 654.0003 | 937.9994 | 1489.37 | 1933.9383 | 1931.189 | 1584.9121 | 985.5788 | 652.7894 | 430.664 | 0.6099 | 0.60534 | 0.59405 | 0.6056 | 0.63173 | 0.71775 | 0.72035 | 0.7049 | 0.71252 | 0.65421 | 0.63496 | 0.61507
JAPAN | FUKUOKA (JP-40) | IIZUKA | 5 | 6.22 | 9.5 | 14.61 | 19.22 | 22.72 | 26.78 | 27.39 | 23.5 | 17.89 | 12.22 | 7.11 | 0.22222 | 0.88889 | 3.2778 | 7.7778 | 12.6111 | 18.2778 | 22.6111 | 22.7778 | 19.5 | 13.2778 | 7.7778 | 2.2778 | 442.4555 | 447.6739 | 503.4508 | 671.2171 | 955.8665 | 1594.3155 | 2135.4905 | 2102.4567 | 1771.6303 | 1133.4622 | 784.2736 | 513.7652 | 0.71235 | 0.68689 | 0.6515 | 0.6358 | 0.65558 | 0.76033 | 0.77947 | 0.75969 | 0.78282 | 0.74423 | 0.74289 | 0.71369
JAPAN | FUKUSHIMA (JP-07) | FUKUSHIMA | 1.72 | 2.5 | 6 | 11.78 | 17.39 | 21 | 24.61 | 25.72 | 21.72 | 15.61 | 9.39 | 4.22 | -4 | -3.7778 | -1.8889 | 2.6111 | 9.2222 | 15 | 19.6111 | 20.5 | 16.8889 | 10.3889 | 4.1111 | -1 | 299.3785 | 292.7739 | 303.2894 | 393.5971 | 683.4829 | 1167.6505 | 1680.4383 | 1755.883 | 1422.1141 | 894.9228 | 570.293 | 391.1067 | 0.65785 | 0.63271 | 0.56968 | 0.53396 | 0.5871 | 0.68576 | 0.73742 | 0.72928 | 0.74029 | 0.71092 | 0.69597 | 0.68823
JAPAN | FUKUSHIMA (JP-07) | ONAHAMA | 3.89 | 4.28 | 7.11 | 11.61 | 15.78 | 19.28 | 22.72 | 24.5 | 21.89 | 16.89 | 11.39 | 6.39 | -4.2778 | -3.5 | -0.27778 | 5.5 | 11.2222 | 16 | 20 | 21.3889 | 18.1111 | 11.7778 | 5.5 | -0.77778 | 246.2171 | 269.1758 | 355.717 | 597.0023 | 988.96 | 1476.2961 | 1976.0436 | 2106.2911 | 1642.1696 | 991.7168 | 605.7492 | 347.4881 | 0.55243 | 0.56976 | 0.59385 | 0.66131 | 0.74329 | 0.81321 | 0.84648 | 0.8283 | 0.79139 | 0.71848 | 0.671 | 0.60163
JAPAN | GIFU (JP-21) | GIFU | 4.39 | 5.5 | 9 | 14.72 | 19.72 | 23.39 | 27.28 | 28.39 | 24.72 | 18.78 | 12.5 | 6.89 | -2 | -2 | 0.11111 | 5.5 | 11.1111 | 16.6111 | 21.2222 | 21.5 | 18 | 11.7778 | 5.8889 | 0.77778 | 333.6965 | 308.868 | 331.0164 | 487.34 | 760.332 | 1240.4477 | 1750.3862 | 1697.3617 | 1365.0142 | 880.4871 | 594.1819 | 420.7297 | 0.63195 | 0.58493 | 0.53724 | 0.53984 | 0.57568 | 0.65721 | 0.69541 | 0.66296 | 0.66243 | 0.63789 | 0.6407 | 0.65073
JAPAN | GIFU (JP-21) | TAKAYAMA | -1.39 | -0.39 | 3.28 | 9.78 | 15.78 | 19.89 | 23.78 | 24.5 | 20.22 | 13.61 | 7.11 | 1.61 | -4.2222 | -4.2222 | -1.7222 | 3 | 8.7778 | 14.5 | 19.1111 | 19.6111 | 16 | 9.8889 | 3.8889 | -1.1111 | 362.7075 | 337.1552 | 375.8385 | 475.0562 | 713.0687 | 1172.367 | 1659.6844 | 1691.5325 | 1392.6795 | 952.3836 | 645.2404 | 462.9152 | 0.8104 | 0.75331 | 0.69734 | 0.62695 | 0.63115 | 0.71108 | 0.75132 | 0.74228 | 0.76715 | 0.78227 | 0.79981 | 0.82125
JAPAN | GUNMA (JP-10) | MAEBASHI | 3.61 | 4.5 | 8 | 13.61 | 18.78 | 22.28 | 26.11 | 26.89 | 23 | 17.11 | 11.22 | 6 | -5.8889 | -5.2778 | -2.5 | 3.2222 | 9.7222 | 15.3889 | 20.2222 | 20.7778 | 16.8889 | 10.3889 | 3.6111 | -2.6111 | 196.7909 | 202.8673 | 241.6276 | 380.6994 | 669.8536 | 1135.0631 | 1657.9414 | 1695.7347 | 1315.612 | 813.4192 | 470.477 | 272.5905 | 0.49876 | 0.49084 | 0.47481 | 0.49459 | 0.55639 | 0.65018 | 0.70052 | 0.69235 | 0.68485 | 0.64618 | 0.59469 | 0.54008
JAPAN | HIROSHIMA (JP-34) | FUKUYAMA | 4.39 | 5.28 | 8.5 | 13.89 | 18.78 | 22.78 | 26.78 | 28.11 | 24.22 | 18.11 | 12 | 6.61 | -1.1111 | -0.5 | 2 | 6.7778 | 12.1111 | 17.3889 | 21.8889 | 22.2778 | 18.7222 | 12.7222 | 7 | 1.6111 | 380.2471 | 390.7224 | 449.2373 | 613.3621 | 920.0223 | 1420.3557 | 1955.7634 | 1897.0661 | 1539.7888 | 1039.6093 | 715.5022 | 483.4265 | 0.67459 | 0.66293 | 0.63653 | 0.6221 | 0.65206 | 0.71635 | 0.74595 | 0.70662 | 0.71417 | 0.70784 | 0.71472 | 0.70427
JAPAN | HIROSHIMA (JP-34) | HIROSHIMA | 5.22 | 6.22 | 9.5 | 14.89 | 19.72 | 23.28 | 27.28 | 28.5 | 24.72 | 18.89 | 12.78 | 7.28 | -1 | -0.5 | 1.7778 | 6.2778 | 11.5 | 17.1111 | 21.7222 | 21.7778 | 18 | 11.8889 | 6.3889 | 1.3889 | 364.7448 | 366.1137 | 406.825 | 536.7552 | 800.5156 | 1330.4642 | 1860.8988 | 1744.8212 | 1365.0142 | 887.3665 | 625.0477 | 447.2587 | 0.64185 | 0.62117 | 0.58565 | 0.56345 | 0.59069 | 0.6829 | 0.71703 | 0.67002 | 0.66243 | 0.63818 | 0.65113 | 0.66204
JAPAN | HOKKAIDO (JP-01) | ASAHIKAWA | -7.28 | -6.22 | -1.28 | 5.5 | 12.5 | 17.11 | 20.89 | 21.28 | 16.39 | 9.28 | 2.22 | -4.28 | -10 | -9.7222 | -5.7778 | -1 | 5.6111 | 11.7222 | 16.2778 | 17.1111 | 12.3889 | 5.2778 | -0.88889 | -7.1111 | 232.0721 | 223.5178 | 284.3872 | 357.7232 | 571.7707 | 970.8477 | 1384.5168 | 1502.6517 | 1109.4685 | 676.1451 | 457.828 | 289.7163 | 0.80891 | 0.76223 | 0.7147 | 0.62949 | 0.6285 | 0.70594 | 0.74926 | 0.77128 | 0.7721 | 0.76062 | 0.79913 | 0.80631
JAPAN | HOKKAIDO (JP-01) | HAKODATE | -2.5 | -1.89 | 2 | 7.5 | 12.5 | 16.5 | 20.5 | 22.28 | 18.89 | 12.61 | 5.89 | -0.22 | -6.8889 | -6.7222 | -3.7222 | 1.1111 | 7.2778 | 12.3889 | 17.1111 | 18.5 | 14.1111 | 7.2778 | 0.88889 | -4.6111 | 262.5153 | 257.456 | 305.9159 | 423.3646 | 719.2028 | 1101.7315 | 1576.483 | 1683.7618 | 1186.3915 | 714.0341 | 457.9899 | 314.088 | 0.71823 | 0.69543 | 0.65837 | 0.63929 | 0.70489 | 0.76672 | 0.80918 | 0.79188 | 0.73792 | 0.69982 | 0.70272 | 0.72261
JAPAN | HOKKAIDO (JP-01) | KITAMIESASHI | -5.72 | -5.5 | -1.28 | 4.5 | 9.11 | 12.72 | 16.72 | 19.28 | 16.72 | 10.22 | 2.78 | -3.22 | -9.1111 | -9.2778 | -5.7222 | -1.2222 | 4.3889 | 9.3889 | 14.2222 | 16.1111 | 12.3889 | 5 | -1.5 | -6.8889 | 236.8214 | 226.8928 | 286.8013 | 371.2431 | 604.2025 | 943.839 | 1379.7795 | 1497.379 | 1086.4384 | 610.7939 | 402.2982 | 276.9326 | 0.76978 | 0.7472 | 0.71773 | 0.66399 | 0.72314 | 0.8017 | 0.85205 | 0.81899 | 0.75607 | 0.70051 | 0.73434 | 0.75767
JAPAN | HOKKAIDO (JP-01) | KUTCHAN | -5.5 | -5 | -0.89 | 5 | 11.39 | 15.89 | 19.72 | 20.72 | 16.39 | 9.5 | 2.78 | -3.28 | -8.1111 | -8.1111 | -5.1111 | -0.22222 | 6.1111 | 11.8889 | 16.5 | 17.3889 | 12.7778 | 5.7222 | -0.61111 | -6.1111 | 272.184 | 262.067 | 305.8131 | 414.8341 | 659.1908 | 1072.4884 | 1530.9769 | 1610.8538 | 1167.5042 | 708.5768 | 458.1716 | 313.3549 | 0.81838 | 0.78796 | 0.73064 | 0.68976 | 0.69997 | 0.77132 | 0.81689 | 0.81243 | 0.79204 | 0.77291 | 0.78368 | 0.80776
JAPAN | HOKKAIDO (JP-01) | MURORAN YAKUMO | -1.78 | -1.72 | 1.5 | 6.22 | 10.78 | 14.72 | 18.61 | 20.89 | 18.5 | 12.78 | 6.28 | 0.39 | -6.5 | -6.2778 | -2.8889 | 1.6111 | 7.2222 | 12.3889 | 16.7778 | 18.7778 | 15.2222 | 8 | 1.2778 | -4.5 | 264.2269 | 272.1594 | 358.9828 | 496.5805 | 799.6215 | 1234.7362 | 1699.5372 | 1898.0215 | 1403.0317 | 779.1932 | 471.4597 | 305.5778 | 0.70167 | 0.71056 | 0.72605 | 0.72343 | 0.78669 | 0.85928 | 0.89096 | 0.87727 | 0.81231 | 0.727 | 0.70344 | 0.69717
JAPAN | HOKKAIDO (JP-01) | NEMURO | -3.61 | -4 | -0.72 | 3.61 | 7.78 | 11.22 | 14.89 | 17.5 | 16.39 | 11.61 | 5.5 | -0.61 | -8.2778 | -8.3889 | -4.7778 | -0.38889 | 4.6111 | 9 | 13.2222 | 15.5 | 13.2778 | 7 | 0.22222 | -5.8889 | 230.0371 | 232.793 | 317.6464 | 446.2898 | 682.0212 | 988.705 | 1362.0258 | 1548.2712 | 1246.321 | 734.1457 | 427.3476 | 266.2541 | 0.70067 | 0.71521 | 0.74003 | 0.75111 | 0.8037 | 0.86209 | 0.89755 | 0.88057 | 0.81834 | 0.73335 | 0.68803 | 0.67482
JAPAN | HOKKAIDO (JP-01) | OBIHIRO | -7.22 | -5.72 | -0.11 | 6.22 | 11.89 | 15.61 | 19.11 | 20.5 | 17.11 | 10.22 | 3.39 | -4 | -12.3889 | -11.5 | -6.7222 | -1.1111 | 5.5 | 11.2222 | 15.6111 | 16.8889 | 12.7778 | 5 | -2.5 | -9.5 | 157.8538 | 162.3011 | 226.036 | 334.8622 | 586.0735 | 999.7766 | 1419.6354 | 1532.7173 | 1115.3525 | 610.7939 | 332.488 | 195.6731 | 0.6656 | 0.63726 | 0.61056 | 0.59407 | 0.64921 | 0.75142 | 0.80168 | 0.79787 | 0.75666 | 0.70051 | 0.65335 | 0.65572
JAPAN | HOKKAIDO (JP-01) | RUMOI | -4.28 | -3.72 | 0.11 | 5.61 | 11.28 | 15.5 | 19.61 | 21 | 17.28 | 10.89 | 4.22 | -1.72 | -7.8889 | -7.7778 | -4.3889 | 0.61111 | 6.7778 | 12.2778 | 16.7778 | 17.7778 | 13.3889 | 6.1111 | -0.22222 | -5.3889 | 256.9281 | 250.641 | 317.0911 | 448.6234 | 727.8219 | 1157.3398 | 1596.8362 | 1662.948 | 1195.0978 | 681.4098 | 438.0606 | 311.603 | 0.75931 | 0.73439 | 0.71741 | 0.70226 | 0.73819 | 0.81131 | 0.83712 | 0.81838 | 0.77904 | 0.72357 | 0.72838 | 0.7603
JAPAN | HOKKAIDO (JP-01) | SAPPORO | -3.28 | -2.78 | 1.28 | 7.39 | 13.22 | 17.28 | 21.22 | 22.5 | 18.72 | 12 | 5 | -1.11 | -8.3889 | -8.2222 | -5 | -0.38889 | 6 | 11.7778 | 16.2778 | 17.3889 | 12.7222 | 5.5 | -1 | -6.5 | 220.5967 | 218.1252 | 265.7788 | 343.3773 | 575.6172 | 967.5319 | 1356.7385 | 1444.6967 | 1000.6205 | 581.8415 | 370.3697 | 251.5489 | 0.67774 | 0.66152 | 0.62968 | 0.5779 | 0.61594 | 0.70096 | 0.73423 | 0.72863 | 0.6813 | 0.64452 | 0.65174 | 0.668
JAPAN | HOKKAIDO (JP-01) | SUTTSU | -2.28 | -2.11 | 1.28 | 6.61 | 11.61 | 15.61 | 19.5 | 21.39 | 18.11 | 12.11 | 5.39 | -0.39 | -7.2222 | -7.3889 | -4.5 | 0.5 | 6.7222 | 12.2222 | 16.7778 | 18.2778 | 14 | 6.7778 | -0.11111 | -5.5 | 245.3674 | 236.1597 | 286.6046 | 412.0464 | 706.6964 | 1140.8515 | 1607.7852 | 1728.9497 | 1227.9678 | 689.0166 | 410.3068 | 277.9868 | 0.68875 | 0.67147 | 0.65388 | 0.6502 | 0.71951 | 0.80268 | 0.84286 | 0.82454 | 0.7693 | 0.69883 | 0.67675 | 0.68402
JAPAN | HOKKAIDO (JP-01) | URAKAWA | -2.5 | -2.22 | 1 | 5.28 | 10 | 13.78 | 17.78 | 20.11 | 17.78 | 12.22 | 6 | 0.11 | -8.2778 | -7.7222 | -3.5 | 1.5 | 7 | 12 | 16.2778 | 18.2778 | 14.8889 | 7.5 | 0.61111 | -5.8889 | 211.8083 | 226.1348 | 339.7305 | 521.5933 | 817.0793 | 1246.7508 | 1680.1388 | 1870.6947 | 1406.3223 | 755.1283 | 436.6822 | 252.6815 | 0.64514 | 0.65974 | 0.71911 | 0.76594 | 0.81619 | 0.89011 | 0.90924 | 0.89214 | 0.83186 | 0.72895 | 0.68357 | 0.64042
JAPAN | HYOGO (JP-28) | HIMEJI | 4.28 | 5.11 | 8.28 | 13.78 | 18.72 | 22.61 | 26.61 | 27.89 | 24 | 18 | 11.89 | 6.5 | -1.1111 | -0.61111 | 2 | 6.8889 | 12.2778 | 17.3889 | 22.2222 | 22.2778 | 18.3889 | 12.7222 | 6.8889 | 1.5 | 383.1863 | 389.0181 | 455.9843 | 627.2483 | 943.9436 | 1435.0787 | 2057.3637 | 1921.5586 | 1496.485 | 1046.8199 | 709.8115 | 479.4079 | 0.6798 | 0.6654 | 0.64609 | 0.63136 | 0.66172 | 0.72378 | 0.76892 | 0.71574 | 0.70872 | 0.71275 | 0.71446 | 0.704
JAPAN | HYOGO (JP-28) | KOBE | 6 | 6.72 | 9.78 | 15.22 | 19.89 | 23.5 | 27.39 | 28.72 | 25.39 | 19.89 | 14.11 | 8.61 | -1.1111 | -0.5 | 2.2222 | 7.1111 | 12.3889 | 17.7222 | 22.2222 | 22.5 | 18.7222 | 12.6111 | 6.8889 | 1.5 | 339.9846 | 353.7324 | 425.392 | 589.2164 | 890.5533 | 1418.2572 | 1965.2242 | 1881.1268 | 1435.8907 | 916.8992 | 613.965 | 415.1424 | 0.60316 | 0.60017 | 0.59327 | 0.58411 | 0.61975 | 0.70041 | 0.73448 | 0.69128 | 0.66598 | 0.62885 | 0.61798 | 0.60962
JAPAN | HYOGO (JP-28) | SUMOTO | 5.11 | 5.61 | 8.72 | 13.78 | 18.28 | 21.78 | 25.78 | 26.89 | 23.5 | 18.39 | 13 | 7.78 | -0.27778 | 0.27778 | 2.8889 | 7.8889 | 13 | 18 | 22.2778 | 22.7778 | 19.5 | 13.7778 | 8.1111 | 2.6111 | 408.36 | 427.5256 | 502.22 | 719.0626 | 1066.6413 | 1630.3111 | 2175.4517 | 2165.0582 | 1771.6303 | 1172.2823 | 779.7469 | 514.6113 | 0.68174 | 0.68555 | 0.66803 | 0.67599 | 0.71317 | 0.79118 | 0.81031 | 0.78231 | 0.78282 | 0.74508 | 0.72205 | 0.69813
JAPAN | IBARAKI (JP-08) | IBARAKI JA | 3 | 4 | 7.5 | 12.61 | 17.28 | 20.72 | 24.61 | 25.72 | 22.22 | 16.5 | 10.72 | 5.39 | -4.5 | -3.2778 | 0.22222 | 6.2222 | 12.1111 | 16.7778 | 21 | 21.8889 | 18.5 | 12.3889 | 6 | -0.88889 | 253.544 | 283.7644 | 372.4173 | 617.6962 | 1010.9756 | 1490.9144 | 1994.9724 | 2082.1374 | 1689.9219 | 1101.7315 | 678.6623 | 366.3657 | 0.57845 | 0.59077 | 0.59959 | 0.6509 | 0.71652 | 0.7816 | 0.80347 | 0.79415 | 0.79478 | 0.76672 | 0.7262 | 0.63948
JAPAN | IBARAKI (JP-08) | MITO | 3.22 | 4.11 | 7.5 | 12.39 | 17.22 | 20.61 | 24.5 | 25.78 | 22.28 | 16.61 | 10.78 | 5.61 | -4.2222 | -3.1111 | 0.27778 | 6.2222 | 11.8889 | 16.6111 | 20.7222 | 21.6111 | 18.2778 | 12.3889 | 6 | -0.61111 | 260.28 | 288.6596 | 375.424 | 626.6752 | 985.5458 | 1469.6144 | 1940.6829 | 2005.5053 | 1637.5063 | 1094.055 | 675.9596 | 375.7463 | 0.58155 | 0.59355 | 0.60201 | 0.66037 | 0.70879 | 0.77863 | 0.79507 | 0.77801 | 0.78093 | 0.76137 | 0.72331 | 0.6427
JAPAN | ISHIKAWA (JP-17) | KANAZAWA | 3.78 | 4.22 | 7.39 | 12.78 | 17.89 | 21.89 | 26.22 | 27.5 | 23.28 | 17.61 | 11.78 | 6.5 | -0.77778 | -1.1111 | 0.72222 | 5.2778 | 10.7778 | 16.2778 | 20.7778 | 21.5 | 17.6111 | 11.7222 | 6.2222 | 1.5 | 416.6854 | 384.8001 | 403.3332 | 536.0032 | 815.515 | 1302.2451 | 1764.0345 | 1787.8108 | 1417.2232 | 940.6617 | 652.3448 | 479.4079 | 0.72144 | 0.68266 | 0.62633 | 0.60297 | 0.63128 | 0.70474 | 0.72024 | 0.69829 | 0.70482 | 0.68399 | 0.68742 | 0.704
JAPAN | ISHIKAWA (JP-17) | WAJIMA | 3.11 | 3.28 | 6.11 | 11.22 | 16.28 | 20.28 | 24.72 | 26 | 22 | 16.28 | 10.78 | 5.72 | -1.3889 | -1.5 | 0.38889 | 5.2222 | 10.6111 | 16 | 20.7778 | 21.7222 | 17.7222 | 11.5 | 6.1111 | 1.2778 | 399.4708 | 388.3169 | 419.6887 | 589.4293 | 883.2115 | 1387.5256 | 1928.4656 | 2006.6186 | 1553.3025 | 993.7771 | 686.4096 | 490.0517 | 0.72326 | 0.70882 | 0.6676 | 0.66564 | 0.6913 | 0.76431 | 0.78737 | 0.77318 | 0.7671 | 0.7333 | 0.72888 | 0.73118
JAPAN | IWATE (JP-03) | MIYAKO | 0.28 | 0.72 | 3.89 | 8.89 | 13.5 | 16.61 | 20.39 | 22.11 | 19.11 | 13.5 | 7.89 | 2.78 | -7 | -6.3889 | -3.2222 | 2.1111 | 8.3889 | 13.7222 | 18.1111 | 19.7222 | 16.2222 | 9.3889 | 2.2778 | -4 | 210.5596 | 224.0161 | 288.3417 | 444.5377 | 783.7174 | 1302.2082 | 1800.5367 | 1981.2877 | 1534.9127 | 896.9791 | 487.1331 | 277.6169 | 0.58102 | 0.58985 | 0.59782 | 0.6249 | 0.71218 | 0.83065 | 0.86771 | 0.86346 | 0.8336 | 0.7619 | 0.67669 | 0.61003
JAPAN | IWATE (JP-03) | MORIOKA | -1.72 | -1 | 2.72 | 8.78 | 14.78 | 19.11 | 22.72 | 23.72 | 19.39 | 12.61 | 6.22 | 0.72 | -6.1111 | -6 | -3.2778 | 1.5 | 8.2222 | 13.6111 | 18.6111 | 19.3889 | 15.3889 | 8.2778 | 1.8889 | -3.5 | 279.1759 | 269.3437 | 310.5841 | 410.3991 | 705.2473 | 1096.6799 | 1662.314 | 1724.3153 | 1355.9251 | 818.2054 | 516.6987 | 346.6498 | 0.71966 | 0.68845 | 0.64661 | 0.60266 | 0.64815 | 0.70462 | 0.77638 | 0.76719 | 0.77669 | 0.74914 | 0.73794 | 0.73375
JAPAN | IWATE (JP-03) | OFUNATO | 0.89 | 1.22 | 4.5 | 9.5 | 14.39 | 18.11 | 21.89 | 23.28 | 20.11 | 14.39 | 8.5 | 3.28 | -5.7778 | -5.6111 | -2.7222 | 2.3889 | 8.7222 | 14 | 18.2778 | 19.7778 | 16.2778 | 9.5 | 2.8889 | -2.8889 | 242.9157 | 243.3101 | 297.5921 | 443.8636 | 773.894 | 1227.9678 | 1676.8907 | 1858.306 | 1452.75 | 859.4025 | 509.7495 | 316.2999 | 0.61048 | 0.60377 | 0.59449 | 0.61173 | 0.68756 | 0.7693 | 0.79971 | 0.80708 | 0.78619 | 0.72455 | 0.67804 | 0.63973
JAPAN | KAGAWA (JP-37) | TADOTSU | 6 | 6.39 | 9.28 | 14.39 | 19.22 | 22.78 | 27 | 28.39 | 24.78 | 19.22 | 13.39 | 8.28 | -1 | -0.38889 | 2.2778 | 7 | 12.1111 | 17.2778 | 21.6111 | 22.2778 | 18.7222 | 12.7778 | 7 | 1.6111 | 345.5566 | 367.7509 | 443.4107 | 612.1956 | 895.1122 | 1400.5517 | 1866.2018 | 1866.4009 | 1489.0404 | 976.9651 | 653.2384 | 431.3343 | 0.60808 | 0.61892 | 0.61596 | 0.61153 | 0.6344 | 0.71134 | 0.72397 | 0.69519 | 0.69064 | 0.66277 | 0.65253 | 0.62838
JAPAN | KAGAWA (JP-37) | TAKAMATSU | 5.72 | 6.39 | 9.5 | 14.89 | 19.89 | 23.5 | 27.72 | 28.72 | 24.78 | 19.22 | 13.22 | 8 | -1.3889 | -0.72222 | 1.7222 | 6.5 | 11.7222 | 17.3889 | 21.8889 | 22.1111 | 18.7222 | 13 | 7.1111 | 1.5 | 332.8044 | 350.3168 | 403.6065 | 553.4342 | 815.7224 | 1359.8539 | 1850.8867 | 1794.1862 | 1489.0404 | 1005.7783 | 670.6468 | 432.6733 | 0.60256 | 0.60408 | 0.58333 | 0.57214 | 0.59314 | 0.68584 | 0.70595 | 0.67511 | 0.69064 | 0.67248 | 0.66484 | 0.63537
JAPAN | KAGOSHIMA (JP-44) | AKUNE | 7.78 | 8.78 | 11.61 | 15.89 | 19.61 | 22.89 | 26.78 | 27.61 | 24.78 | 20.22 | 15 | 9.89 | 2 | 3.2222 | 5.6111 | 10.5 | 15 | 19.7778 | 23.6111 | 23.6111 | 20.5 | 14.7778 | 9.6111 | 4.2222 | 471.7436 | 524.3383 | 606.2692 | 892.1579 | 1272.3307 | 1902.6618 | 2410.0312 | 2295.5072 | 1856.9075 | 1190.5836 | 838.6726 | 560.137 | 0.66842 | 0.6812 | 0.66642 | 0.70349 | 0.74724 | 0.82634 | 0.82806 | 0.78871 | 0.77124 | 0.70931 | 0.70182 | 0.67827
JAPAN | KAGOSHIMA (JP-44) | KAGOSHIMA | 8.61 | 10.11 | 12.78 | 17.28 | 21.22 | 24.22 | 28.28 | 29 | 26.39 | 21.78 | 16.11 | 10.78 | 2.2222 | 3.3889 | 5.7778 | 10.6111 | 15.1111 | 19.7778 | 23.2778 | 23.5 | 20.7222 | 15 | 10 | 4.3889 | 460.2571 | 490.9273 | 574.4824 | 828.9087 | 1168.5663 | 1756.0974 | 2120.5107 | 2089.013 | 1734.5116 | 1113.1678 | 822.8966 | 540.3062 | 0.64189 | 0.63033 | 0.62424 | 0.6488 | 0.68141 | 0.76269 | 0.74338 | 0.72259 | 0.71061 | 0.65376 | 0.67091 | 0.64667
JAPAN | KAGOSHIMA (JP-44) | NAZE | 14.89 | 15.5 | 17 | 19.78 | 22.89 | 26.22 | 28.89 | 28.72 | 27.11 | 24.11 | 20.39 | 16.72 | 8.7222 | 9.7778 | 10.8889 | 14.2778 | 18.2222 | 22.1111 | 24 | 24.2222 | 22.7222 | 18.8889 | 14.7778 | 10.6111 | 749.3292 | 830.5352 | 875.483 | 1146.9602 | 1567.0099 | 2076.95 | 2232.7712 | 2315.841 | 2122.9075 | 1582.6018 | 1178.1474 | 858.8416 | 0.66574 | 0.68729 | 0.67271 | 0.70574 | 0.74992 | 0.78151 | 0.74942 | 0.767 | 0.76967 | 0.72643 | 0.7019 | 0.67223
JAPAN | KAGOSHIMA (JP-44) | TANEGASHIMA | 11.61 | 12.5 | 14.61 | 18 | 21.28 | 24 | 27.61 | 28.22 | 26.22 | 22.5 | 18.11 | 13.72 | 5.2222 | 6.2778 | 8.1111 | 12.2778 | 16.6111 | 20.8889 | 24.2222 | 24.2222 | 21.8889 | 17.2222 | 12.3889 | 7.3889 | 574.4155 | 626.9509 | 702.3462 | 987.5262 | 1410.3198 | 2041.1829 | 2470.4939 | 2384.1123 | 2021.4164 | 1414.5808 | 995.1439 | 674.3029 | 0.64868 | 0.65813 | 0.65037 | 0.69227 | 0.74721 | 0.82772 | 0.81822 | 0.78961 | 0.77099 | 0.72099 | 0.69254 | 0.65589
JAPAN | KAGOSHIMA (JP-44) | YAKUSHIMA | 11.72 | 12.61 | 14.5 | 17.89 | 21.22 | 23.78 | 27.22 | 27.72 | 25.78 | 22.39 | 18.11 | 13.78 | 5.7778 | 6.7222 | 8.1111 | 12.1111 | 16.1111 | 20.8889 | 23.7222 | 24 | 22 | 17.2778 | 12.5 | 8 | 615.9339 | 661.6935 | 707.3514 | 972.8234 | 1328.2158 | 2068.3593 | 2380.1779 | 2390.0464 | 2103.0618 | 1434.1088 | 1009.7631 | 730.011 | 0.66928 | 0.67369 | 0.65501 | 0.68948 | 0.72647 | 0.83874 | 0.81235 | 0.80221 | 0.79671 | 0.72838 | 0.69761 | 0.68111
JAPAN | KANAGAWA (JP-14) | YOKOHAMA | 6.11 | 6.72 | 9.89 | 14.72 | 19 | 22 | 25.89 | 27.22 | 23.89 | 18.61 | 13.28 | 8.61 | -4 | -2.6111 | 1.1111 | 7.1111 | 12.7222 | 17.3889 | 21.2222 | 22.2222 | 18.7222 | 12.7778 | 6.3889 | -0.27778 | 219.9368 | 259.4039 | 360.206 | 608.4821 | 983.2756 | 1489.3381 | 1899.7842 | 1984.9029 | 1570.6036 | 1014.8842 | 604.9615 | 321.2003 | 0.48328 | 0.51395 | 0.54392 | 0.60321 | 0.66949 | 0.75114 | 0.75477 | 0.74184 | 0.72847 | 0.6885 | 0.63021 | 0.53623
JAPAN | KOCHI (JP-39) | KOCHI | 6.61 | 8.11 | 11.22 | 16 | 20.22 | 23.28 | 27.22 | 28 | 25.11 | 20.11 | 14.22 | 8.72 | -1.1111 | 0.22222 | 3.1111 | 8.6111 | 13.8889 | 18.8889 | 23 | 23.2222 | 19.7222 | 13.7222 | 7.7778 | 1.8889 | 325.9919 | 357.2688 | 438.4269 | 687.4504 | 1061.285 | 1663.6969 | 2181.4533 | 2140.9609 | 1653.6834 | 1045.6491 | 688.3494 | 435.6371 | 0.57833 | 0.5752 | 0.57408 | 0.61537 | 0.66968 | 0.76365 | 0.7777 | 0.75308 | 0.72069 | 0.667 | 0.65202 | 0.62217
JAPAN | KUMAMOTO (JP-43) | HITOYOSHI | 4.61 | 6.39 | 9.72 | 14.78 | 19.22 | 22.61 | 26.28 | 26.72 | 23.78 | 18.22 | 11.78 | 6.28 | 0.27778 | 1.6111 | 4.1111 | 8.7222 | 13.3889 | 18.3889 | 22.2778 | 22.3889 | 19.6111 | 14.1111 | 8.5 | 2.7222 | 458.3245 | 490.7982 | 557.7971 | 754.6576 | 1058.133 | 1627.5122 | 2112.0373 | 2085.9563 | 1766.2166 | 1237.2063 | 890.5201 | 579.3627 | 0.73494 | 0.71501 | 0.68072 | 0.67047 | 0.68976 | 0.77078 | 0.78669 | 0.77174 | 0.77506 | 0.76953 | 0.80316 | 0.7798
JAPAN | KUMAMOTO (JP-43) | KUMAMOTO | 5.89 | 7.5 | 10.89 | 16.11 | 20.78 | 23.89 | 27.72 | 28.61 | 25.39 | 19.78 | 13.5 | 7.89 | 0.22222 | 1.2778 | 3.7778 | 8.5 | 13.2778 | 18.3889 | 22.6111 | 22.6111 | 19.2222 | 13.2778 | 8.1111 | 2.5 | 415.9627 | 433.621 | 492.3037 | 672.4533 | 946.9039 | 1506.4101 | 2020.976 | 1918.8922 | 1528.3404 | 1007.2475 | 754.7316 | 502.7754 | 0.6697 | 0.64699 | 0.61502 | 0.60649 | 0.62174 | 0.71342 | 0.73767 | 0.70041 | 0.68709 | 0.66136 | 0.69888 | 0.68747
JAPAN | KYOTO (JP-26) | KYOTO | 4.61 | 5.5 | 8.78 | 14.5 | 19.72 | 23.5 | 27.5 | 28.61 | 24.5 | 18.5 | 12.39 | 7 | -1.5 | -1.1111 | 1 | 5.3889 | 10.5 | 15.8889 | 20.7222 | 20.8889 | 17.3889 | 11.7778 | 6.2222 | 1 | 353.6923 | 351.9549 | 381.9736 | 486.7455 | 700.9987 | 1123.9008 | 1624.9794 | 1554.7401 | 1280.5728 | 896.0452 | 626.6752 | 431.146 | 0.64562 | 0.62439 | 0.58141 | 0.54335 | 0.55276 | 0.6235 | 0.66573 | 0.63046 | 0.64585 | 0.64917 | 0.66037 | 0.65626
JAPAN | KYOTO (JP-26) | MAIZURU | 3.5 | 4.28 | 7.5 | 13 | 18 | 21.89 | 26.22 | 27.28 | 23.11 | 17.22 | 11.28 | 6.11 | 0.27778 | 0.61111 | 2.5 | 6.7778 | 11.8889 | 17.1111 | 21.6111 | 22.1111 | 18.7778 | 13.2222 | 7.7778 | 2.7222 | 495.4436 | 492.1711 | 516.3148 | 649.9583 | 938.2493 | 1447.6145 | 1953.9578 | 1951.3433 | 1657.7066 | 1173.8546 | 834.459 | 586.1945 | 0.79446 | 0.77043 | 0.70599 | 0.65922 | 0.67478 | 0.74303 | 0.75802 | 0.73425 | 0.7662 | 0.77355 | 0.79042 | 0.78899
JAPAN | MIE (JP-24) | TSU | 5.5 | 6 | 9 | 14.28 | 19.22 | 22.89 | 27 | 28 | 24.5 | 18.89 | 13.22 | 8 | -1.7778 | -1.2778 | 1.3889 | 6.7222 | 12.2778 | 17.3889 | 21.7222 | 22.3889 | 18.7222 | 12.5 | 6.3889 | 0.88889 | 319.1469 | 331.7853 | 397.9621 | 593.5128 | 914.9481 | 1410.9195 | 1891.7275 | 1935.2509 | 1514.1754 | 961.6257 | 607.3332 | 396.3166 | 0.59458 | 0.59584 | 0.58907 | 0.60427 | 0.64139 | 0.71159 | 0.72891 | 0.71598 | 0.70229 | 0.66435 | 0.63268 | 0.60809
JAPAN | MIYAGI (JP-04) | ISHINOMAKI | 0.89 | 1.5 | 4.72 | 9.72 | 14.61 | 18.5 | 22.22 | 23.72 | 20.61 | 14.89 | 8.72 | 3.28 | -3.8889 | -3.7778 | -1.2778 | 3.7222 | 9.7222 | 14.7778 | 19 | 20.2778 | 16.7778 | 10.2778 | 4 | -1.2222 | 323.0832 | 314.4236 | 362.6181 | 528.1427 | 872.929 | 1325.0506 | 1798.918 | 1925.2057 | 1501.0509 | 923.4715 | 587.408 | 404.4649 | 0.70405 | 0.6795 | 0.65121 | 0.66238 | 0.72506 | 0.78942 | 0.82001 | 0.81065 | 0.78691 | 0.73906 | 0.72247 | 0.72341
JAPAN | MIYAGI (JP-04) | SENDAI | 1.89 | 2.28 | 5.61 | 10.78 | 15.78 | 19.5 | 23.22 | 24.5 | 21.22 | 15.72 | 9.72 | 4.28 | -4.2222 | -4.2222 | -2 | 3 | 9.6111 | 15.2222 | 19.6111 | 20.7222 | 16.8889 | 10.2222 | 3.7222 | -1.5 | 286.0631 | 278.2191 | 306.5219 | 444.3801 | 797.7474 | 1318.1792 | 1826.8717 | 1940.6829 | 1466.3212 | 869.0936 | 528.1427 | 361.9502 | 0.63916 | 0.62163 | 0.58048 | 0.58646 | 0.66757 | 0.76319 | 0.80167 | 0.79507 | 0.76331 | 0.69812 | 0.66238 | 0.66069
JAPAN | MIYAZAKI (JP-41) | ABURATSU | 8.78 | 10.22 | 12.78 | 17 | 20.61 | 23.39 | 27.28 | 27.89 | 25.39 | 21 | 15.78 | 10.78 | 1.7778 | 3.5 | 6 | 10.7222 | 15.2778 | 19.8889 | 23.3889 | 23.7778 | 21.1111 | 15.7778 | 10.2778 | 4.2778 | 427.0413 | 495.0282 | 592.4066 | 856.2967 | 1239.4821 | 1871.6118 | 2278.4086 | 2304.0445 | 1930.4882 | 1290.16 | 872.2114 | 531.9664 | 0.61476 | 0.63064 | 0.6339 | 0.6653 | 0.71507 | 0.80728 | 0.7934 | 0.78374 | 0.77221 | 0.72084 | 0.69804 | 0.64166
JAPAN | MIYAZAKI (JP-41) | MIYAKONOJO | 6.11 | 7.89 | 11 | 15.78 | 19.89 | 22.78 | 26.78 | 27.22 | 24.28 | 19.28 | 13.5 | 8 | 0.38889 | 2.1111 | 4.5 | 9.2778 | 13.8889 | 18.8889 | 22.6111 | 22.6111 | 19.8889 | 14.2222 | 8.8889 | 2.8889 | 419.6887 | 475.7036 | 540.807 | 762.7996 | 1083.1813 | 1714.7998 | 2135.4905 | 2081.0025 | 1774.062 | 1174.6749 | 838.5502 | 527.3356 | 0.6676 | 0.66871 | 0.64226 | 0.65279 | 0.6835 | 0.78711 | 0.77947 | 0.75958 | 0.7652 | 0.72539 | 0.73667 | 0.70144
JAPAN | MIYAZAKI (JP-41) | MIYAZAKI | 7.72 | 9.11 | 12.11 | 16.61 | 20.39 | 23.28 | 27.39 | 27.78 | 24.89 | 20.11 | 14.72 | 9.5 | 1 | 2.7778 | 5.3889 | 10.2778 | 15 | 19.6111 | 23.1111 | 23.5 | 20.7778 | 15.2222 | 9.7222 | 3.7222 | 410.4513 | 481.5335 | 568.8065 | 827.2663 | 1212.3495 | 1820.2622 | 2189.0581 | 2242.5767 | 1908.9896 | 1269.2548 | 866.7575 | 535.9979 | 0.62476 | 0.64558 | 0.63495 | 0.66207 | 0.71201 | 0.79877 | 0.77518 | 0.7757 | 0.77942 | 0.73486 | 0.71994 | 0.67223
JAPAN | MIYAZAKI (JP-41) | NOBEOKA | 6.72 | 8.11 | 11.11 | 15.72 | 19.72 | 22.61 | 26.5 | 27.11 | 24.22 | 19.28 | 13.72 | 8.5 | -0.38889 | 1.2222 | 4 | 9.2778 | 14.2778 | 19.2222 | 23.1111 | 23.5 | 20.2222 | 14.2222 | 8.5 | 2.2778 | 359.5003 | 412.6785 | 500.5546 | 765.7325 | 1151.2368 | 1806.1189 | 2306.5973 | 2332.2967 | 1855.4466 | 1174.6749 | 784.3009 | 467.3786 | 0.60504 | 0.6182 | 0.61564 | 0.6553 | 0.70837 | 0.81197 | 0.81681 | 0.80674 | 0.78397 | 0.72539 | 0.70736 | 0.64925
JAPAN | NAGANO (JP-20) | IIDA | 0.78 | 2.39 | 6 | 11.89 | 17.11 | 20.78 | 24.72 | 25.39 | 21.5 | 15.11 | 8.61 | 3.28 | -5.3889 | -4.6111 | -1.8889 | 3.6111 | 9.5 | 14.8889 | 19.2222 | 19.8889 | 16.3889 | 10.5 | 3.8889 | -2 | 259.7512 | 260.3618 | 303.2894 | 450.0999 | 722.1696 | 1166.7474 | 1590.6026 | 1660.3184 | 1352.6643 | 937.8866 | 582.63 | 360.7723 | 0.63379 | 0.599 | 0.56968 | 0.56893 | 0.60885 | 0.69015 | 0.71508 | 0.71614 | 0.72686 | 0.73955 | 0.7222 | 0.68322
JAPAN | NAGANO (JP-20) | KARUIZAWA | -3.5 | -2.5 | 1.22 | 7.22 | 12.5 | 16.22 | 20.28 | 20.89 | 16.78 | 10.61 | 4.72 | -0.72 | -7.5 | -7.1111 | -4.5 | 0.77778 | 7.2778 | 13.2778 | 17.7778 | 18.3889 | 14.7222 | 8.2778 | 1.2778 | -4.3889 | 257.3735 | 253.6965 | 287.8416 | 411.3278 | 719.2028 | 1259.888 | 1738.376 | 1807.8469 | 1466.2564 | 933.7695 | 525.3227 | 336.8142 | 0.73809 | 0.70606 | 0.6567 | 0.63619 | 0.70489 | 0.82724 | 0.8555 | 0.85618 | 0.87668 | 0.85495 | 0.78381 | 0.76204
JAPAN | NAGANO (JP-20) | MATSUMOTO | -0.5 | 0.78 | 4.72 | 11 | 16.72 | 20.39 | 24.5 | 25.11 | 20.5 | 14 | 7.72 | 2.5 | -6.5 | -5.8889 | -3.5 | 1.3889 | 7.3889 | 13.5 | 18.2778 | 18.7222 | 15.1111 | 9 | 2.2222 | -3.2778 | 240.5929 | 240.7405 | 261.0224 | 348.1223 | 556.1305 | 998.4344 | 1432.1925 | 1460.0176 | 1221.4798 | 824.0125 | 488.9205 | 315.4726 | 0.63891 | 0.61015 | 0.5525 | 0.51529 | 0.54094 | 0.64615 | 0.68302 | 0.67717 | 0.71227 | 0.71849 | 0.68187 | 0.65678
JAPAN | NAGANO (JP-20) | NAGANO | -0.61 | 0.5 | 4.28 | 10.72 | 16.61 | 20.61 | 24.5 | 25.39 | 21.11 | 14.5 | 7.89 | 2.22 | -4.2222 | -4.1111 | -1.8889 | 2.5 | 8.5 | 14.5 | 19.2778 | 19.7778 | 15.8889 | 9.7222 | 3.6111 | -1.2778 | 342.5999 | 321.4085 | 341.8282 | 415.6175 | 651.3861 | 1121.3506 | 1622.8542 | 1637.6038 | 1299.8056 | 879.1498 | 588.3492 | 432.5006 | 0.76548 | 0.71216 | 0.64207 | 0.5683 | 0.58749 | 0.68014 | 0.72706 | 0.71123 | 0.72109 | 0.73023 | 0.74368 | 0.77671
JAPAN | NAGASAKI (JP-42) | FUKUE | 7.5 | 8.39 | 11 | 15.11 | 19 | 22.22 | 26.5 | 27.39 | 24.22 | 19.72 | 14.5 | 9.72 | 1.2778 | 2.1111 | 4.7222 | 9.3889 | 13.7778 | 18.7222 | 23.2222 | 23.3889 | 19.8889 | 14 | 8.7222 | 3.3889 | 433.621 | 459.8258 | 557.8578 | 808.2695 | 1128.4101 | 1737.5758 | 2337.7897 | 2263.77 | 1780.4555 | 1110.5514 | 768.4133 | 503.9136 | 0.64699 | 0.64639 | 0.6523 | 0.68655 | 0.7172 | 0.80591 | 0.82231 | 0.7883 | 0.76796 | 0.69574 | 0.68269 | 0.64701
JAPAN | NAGASAKI (JP-42) | HIRADO | 6.89 | 7.72 | 10.39 | 14.39 | 18.22 | 21.28 | 25.39 | 26.61 | 23.61 | 19.28 | 14.22 | 9.11 | 0.5 | 1.5 | 4.2778 | 9.2778 | 14.2778 | 18.8889 | 23.2222 | 23.6111 | 20.1111 | 14.1111 | 8.2778 | 2.7778 | 404.2014 | 440.9961 | 545.963 | 834.1054 | 1264.1939 | 1879.0111 | 2496.582 | 2434.2738 | 1898.4747 | 1157.8936 | 736.7526 | 481.5335 | 0.63782 | 0.64759 | 0.65854 | 0.71381 | 0.77787 | 0.86248 | 0.87816 | 0.83639 | 0.80768 | 0.72019 | 0.67456 | 0.64558
JAPAN | NAGASAKI (JP-42) | IZUHARA | 5.78 | 7 | 10.22 | 14.39 | 18.28 | 21.5 | 25.72 | 26.89 | 23.39 | 18.78 | 13.22 | 7.89 | -1.6111 | -0.22222 | 3.1111 | 7.7778 | 12.7222 | 17.7778 | 22.2778 | 23.1111 | 19.2222 | 13.2222 | 6.8889 | 0.77778 | 320.7847 | 361.3124 | 468.5836 | 680.822 | 1028.5749 | 1612.7307 | 2183.2044 | 2254.2382 | 1722.8382 | 1064.2031 | 650.5326 | 392.9523 | 0.59035 | 0.60077 | 0.61356 | 0.64489 | 0.70033 | 0.79367 | 0.8132 | 0.79826 | 0.77453 | 0.70129 | 0.65479 | 0.60777
JAPAN | NAGASAKI (JP-42) | NAGASAKI | 7 | 8.22 | 11.22 | 15.78 | 19.78 | 23.11 | 27.22 | 28.22 | 25.11 | 20.11 | 14.39 | 9.22 | 0.72222 | 1.6111 | 4.2222 | 9.1111 | 14 | 18.8889 | 23.1111 | 23 | 19.5 | 13.6111 | 8.3889 | 3 | 414.2387 | 433.0935 | 512.6495 | 745.8709 | 1106.4259 | 1680.8772 | 2210.9782 | 2057.6424 | 1608.6702 | 1030.6532 | 739.7565 | 493.2647 | 0.64326 | 0.63094 | 0.62077 | 0.6455 | 0.69316 | 0.77154 | 0.78295 | 0.73356 | 0.71081 | 0.6622 | 0.67223 | 0.65098
JAPAN | NAGASAKI (JP-42) | OSHIMA | 7.39 | 7.89 | 10.61 | 14.61 | 18.28 | 21.11 | 24.89 | 26.11 | 23.39 | 18.89 | 14.39 | 10 | 0.61111 | 1.5 | 4.6111 | 9.5 | 14.3889 | 18.3889 | 22.3889 | 23.3889 | 20.2778 | 15 | 9.5 | 3.7778 | 396.9204 | 435.9219 | 563.6966 | 847.2782 | 1277.6731 | 1783.5741 | 2324.918 | 2440.887 | 1963.8798 | 1330.6682 | 859.4025 | 522.3973 | 0.62133 | 0.64014 | 0.66426 | 0.71433 | 0.78054 | 0.84469 | 0.86015 | 0.84998 | 0.82694 | 0.7815 | 0.72455 | 0.65262
JAPAN | NAGASAKI (JP-42) | SASEBO | 6.78 | 7.89 | 10.89 | 15.5 | 19.72 | 23.22 | 27.11 | 28.28 | 25 | 20.11 | 14.28 | 9 | -0.11111 | 0.77778 | 3.5 | 8.3889 | 13.2778 | 18.6111 | 22.8889 | 22.7778 | 19.1111 | 12.7778 | 7.5 | 2.2222 | 372.7721 | 392.9523 | 473.4221 | 688.7517 | 1011.0031 | 1612.7532 | 2166.2339 | 1996.0048 | 1542.7335 | 924.4602 | 660.2006 | 448.2925 | 0.61484 | 0.60777 | 0.60311 | 0.62588 | 0.66383 | 0.75323 | 0.77749 | 0.72123 | 0.69838 | 0.62716 | 0.63732 | 0.62521
JAPAN | NARA (JP-29) | NARA | 4 | 4.78 | 8 | 13.72 | 18.72 | 22.39 | 26.5 | 27.39 | 23.28 | 17.28 | 11.39 | 6.28 | -1.2222 | -0.72222 | 1.6111 | 6.3889 | 11.7222 | 17 | 21.3889 | 21.7222 | 18.5 | 12.7778 | 7 | 1.5 | 384.4758 | 391.6655 | 439.6127 | 587.882 | 877.3394 | 1384.5682 | 1870.3514 | 1848.9427 | 1584.7205 | 1103.4235 | 744.902 | 486.7249 | 0.68766 | 0.67538 | 0.64044 | 0.61241 | 0.63795 | 0.71569 | 0.73552 | 0.71242 | 0.7453 | 0.74856 | 0.74409 | 0.71474
JAPAN | NIIGATA (JP-15) | NIIGATA | 2.78 | 3.11 | 6.22 | 11.61 | 17.11 | 21.22 | 25.11 | 26.72 | 22.78 | 16.78 | 10.72 | 5.39 | -1.7778 | -1.8889 | 0 | 4.7222 | 10.5 | 15.8889 | 20.5 | 21.3889 | 17.2778 | 11.2222 | 5.5 | 0.77778 | 386.2004 | 371.1601 | 393.7091 | 535.7741 | 825.5594 | 1291.0611 | 1820.7146 | 1846.2667 | 1400.5517 | 927.9282 | 633.2834 | 466.6013 | 0.7195 | 0.69716 | 0.64416 | 0.62648 | 0.65098 | 0.71624 | 0.75621 | 0.72605 | 0.71134 | 0.69742 | 0.7015 | 0.72168
JAPAN | NIIGATA (JP-15) | TAKADA | 2.28 | 2.72 | 5.89 | 11.78 | 17.22 | 21.22 | 25.28 | 26.5 | 22.39 | 16.39 | 10.39 | 5.11 | -1.2222 | -1.2778 | 0.61111 | 5.1111 | 11.1111 | 16.6111 | 21.3889 | 22 | 18.2222 | 12.2222 | 6.5 | 1.3889 | 434.1775 | 417.4022 | 440.0139 | 559.2963 | 889.2256 | 1415.5188 | 2010.5032 | 2015.423 | 1615.2865 | 1085.4361 | 743.25 | 519.4551 | 0.77655 | 0.7496 | 0.68879 | 0.63651 | 0.67327 | 0.74997 | 0.79063 | 0.76351 | 0.77302 | 0.76369 | 0.76837 | 0.7689
JAPAN | OITA (JP-46) | HITA | 4 | 5.72 | 9.22 | 14.72 | 19.61 | 23.22 | 27 | 27.5 | 23.78 | 17.78 | 11.61 | 6 | -0.22222 | 0.61111 | 2.8889 | 7.2778 | 12.1111 | 17.5 | 21.7222 | 21.8889 | 18.5 | 12.7222 | 7.2222 | 2 | 444.8714 | 445.2189 | 485.5654 | 622.5167 | 873.6643 | 1402.5707 | 1891.7275 | 1874.8524 | 1537.6684 | 1061.4102 | 756.8248 | 532.9895 | 0.7397 | 0.69693 | 0.64588 | 0.61013 | 0.6192 | 0.70244 | 0.72891 | 0.71509 | 0.72318 | 0.72269 | 0.74459 | 0.7552
JAPAN | OITA (JP-46) | OITA | 6.5 | 7.39 | 10.39 | 15.11 | 19.61 | 22.78 | 27.11 | 27.89 | 24.39 | 19.39 | 13.78 | 8.72 | -0.72222 | 0.5 | 2.8889 | 7.7222 | 12.6111 | 18 | 22 | 22.2778 | 19 | 13.2778 | 7.6111 | 1.7222 | 347.6749 | 390.6038 | 448.9535 | 645.0474 | 932.9629 | 1534.063 | 1944.3825 | 1921.5586 | 1577.9888 | 1031.9423 | 692.3639 | 425.3838 | 0.59952 | 0.61637 | 0.59718 | 0.61332 | 0.63987 | 0.74447 | 0.7366 | 0.71574 | 0.7193 | 0.67757 | 0.66332 | 0.61481
JAPAN | OKAYAMA (JP-33) | OKAYAMA | 4.89 | 5.78 | 9.11 | 14.78 | 19.78 | 23.61 | 27.61 | 28.61 | 24.61 | 18.72 | 12.5 | 7.11 | -1.5 | -0.88889 | 1.5 | 6.2222 | 11.6111 | 17.1111 | 21.8889 | 22.1111 | 18.2778 | 12.2778 | 6.6111 | 1.1111 | 346.8502 | 356.5969 | 401.3636 | 536.4478 | 809.3407 | 1304.2423 | 1862.8261 | 1805.6746 | 1422.7993 | 943.9436 | 656.3858 | 434.8015 | 0.63313 | 0.62243 | 0.58939 | 0.56529 | 0.59284 | 0.66944 | 0.7105 | 0.67943 | 0.67854 | 0.66172 | 0.6734 | 0.65656
JAPAN | OKINAWA (JP-47) | ISHIGAKIJIMA | 18.78 | 19.72 | 20.78 | 23.39 | 26.11 | 28.5 | 29.61 | 29.39 | 28.28 | 26 | 23.72 | 20.39 | 13.3889 | 14.7778 | 15.6111 | 18.8889 | 22 | 24.7778 | 25.2222 | 25 | 23.5 | 20.7222 | 18.5 | 14.7222 | 1087.5799 | 1228.0234 | 1280.1349 | 1652.6854 | 2062.3724 | 2506.8781 | 2478.8946 | 2444.9465 | 2178.1527 | 1774.9506 | 1543.2309 | 1169.7397 | 0.70895 | 0.73161 | 0.72291 | 0.7586 | 0.7813 | 0.80312 | 0.77339 | 0.77296 | 0.75342 | 0.72718 | 0.72579 | 0.69939
JAPAN | OKINAWA (JP-47) | KADENA AB | 16.11 | 16.78 | 18.22 | 20.89 | 23.78 | 26.89 | 28.72 | 28.61 | 27.39 | 24.61 | 21.39 | 17.78 | 11 | 12.5 | 13.5 | 17 | 20.8889 | 24.5 | 25.5 | 25.3889 | 24.1111 | 20.6111 | 17 | 12.7778 | 940.2113 | 1098.2086 | 1142.8141 | 1517.5654 | 2068.3593 | 2664.2332 | 2697.4301 | 2679.0886 | 2469.3662 | 1901.7438 | 1471.7008 | 1069.1595 | 0.71714 | 0.75871 | 0.73959 | 0.78444 | 0.83874 | 0.86783 | 0.82778 | 0.8276 | 0.82332 | 0.78447 | 0.76073 | 0.72532
JAPAN | OKINAWA (JP-47) | MINAMIDAITO | 17.89 | 18.28 | 19.22 | 21.5 | 24.22 | 27 | 28.72 | 28.72 | 27.89 | 26 | 23.11 | 19.72 | 11.8889 | 12.8889 | 14 | 17.2778 | 21 | 24.6111 | 25 | 24.8889 | 23.8889 | 21.6111 | 17.8889 | 13.8889 | 944.7625 | 1051.2585 | 1145.6096 | 1514.1255 | 2042.1122 | 2682.4899 | 2541.5862 | 2508.1201 | 2335.0458 | 1979.5427 | 1482.8469 | 1094.6588 | 0.67946 | 0.70801 | 0.7177 | 0.76902 | 0.82246 | 0.86798 | 0.80352 | 0.79821 | 0.789 | 0.76794 | 0.72466 | 0.69074
JAPAN | OKINAWA (JP-47) | NAHA | 17.22 | 17.78 | 18.89 | 21.5 | 24.28 | 27.22 | 29.11 | 29 | 28 | 25.61 | 22.5 | 19 | 10.3889 | 11.7778 | 12.7778 | 16.2778 | 20 | 23.7222 | 24.6111 | 24.3889 | 23.1111 | 19.8889 | 16.2222 | 12.1111 | 807.778 | 937.4876 | 997.2774 | 1333.6594 | 1798.6484 | 2380.1779 | 2372.0634 | 2324.5506 | 2112.3948 | 1638.7624 | 1245.9117 | 907.4713 | 0.64169 | 0.67919 | 0.67655 | 0.72174 | 0.77049 | 0.81235 | 0.76754 | 0.76223 | 0.74803 | 0.70684 | 0.67664 | 0.64316
JAPAN | OSAKA (JP-27) | OSAKA | 6 | 6.72 | 9.89 | 15.28 | 20.22 | 23.78 | 27.89 | 29 | 25.22 | 19.5 | 13.78 | 8.5 | -1.2778 | -0.77778 | 1.5 | 6.5 | 11.7778 | 17.1111 | 21.6111 | 21.6111 | 18 | 12.3889 | 6.7778 | 1.2778 | 331.7853 | 339.6921 | 380.8778 | 539.7303 | 805.114 | 1290.9612 | 1771.4464 | 1660.7752 | 1324.9133 | 912.3686 | 617.7578 | 405.1267 | 0.59584 | 0.58813 | 0.55931 | 0.55797 | 0.58329 | 0.66263 | 0.68721 | 0.64428 | 0.64297 | 0.63493 | 0.62656 | 0.60447
JAPAN | SAGA (JP-45) | SAGA | 5.72 | 7.22 | 10.39 | 15.5 | 20.28 | 23.72 | 27.61 | 28.28 | 24.78 | 19.28 | 13.28 | 7.78 | -0.11111 | 0.77778 | 3.2778 | 7.8889 | 12.5 | 18 | 22.2778 | 22.3889 | 18.8889 | 12.8889 | 7.5 | 2.2778 | 401.0281 | 411.3278 | 474.3373 | 643.5407 | 882.0927 | 1449.3797 | 1953.2477 | 1903.9432 | 1520.3756 | 987.5769 | 704.5008 | 490.7937 | 0.66144 | 0.63619 | 0.61383 | 0.60499 | 0.60941 | 0.70338 | 0.72754 | 0.7044 | 0.69786 | 0.66512 | 0.68008 | 0.68178
JAPAN | SAITAMA (JP-11) | CHICHIBU | 1.72 | 3 | 6.72 | 12.28 | 17.5 | 21 | 24.78 | 25.61 | 21.61 | 15.5 | 9.22 | 3.89 | -5.6111 | -4.3889 | -1 | 5 | 11.2778 | 16.7222 | 21 | 21.5 | 18.1111 | 12.1111 | 5.2778 | -1.6111 | 234.7478 | 257.8192 | 328.8402 | 532.8789 | 893.1494 | 1455.1594 | 1974.8083 | 1998.472 | 1670.503 | 1132.2488 | 678.8809 | 365.9652 | 0.58252 | 0.58331 | 0.57866 | 0.61115 | 0.66881 | 0.76555 | 0.79535 | 0.78057 | 0.80505 | 0.80247 | 0.7637 | 0.6735
JAPAN | SAITAMA (JP-11) | KUMAGAYA | 4.22 | 5.22 | 8.72 | 14 | 19.11 | 22.61 | 26.39 | 27.28 | 23.5 | 17.61 | 11.72 | 6.5 | -5.6111 | -4.7778 | -1.6111 | 4.7222 | 10.8889 | 16.5 | 20.7778 | 21.6111 | 17.8889 | 11.6111 | 4.6111 | -2 | 196.6766 | 208.0921 | 262.3634 | 458.1992 | 766.7718 | 1282.1703 | 1746.4161 | 1835.7892 | 1448.3345 | 926.9603 | 523.7087 | 288.2554 | 0.48805 | 0.4848 | 0.48284 | 0.53577 | 0.58918 | 0.68413 | 0.71304 | 0.71217 | 0.7078 | 0.67899 | 0.61714 | 0.54589
JAPAN | SHIGA (JP-25) | HIKONE | 3.78 | 4.39 | 7.22 | 12.61 | 17.78 | 22.11 | 26.39 | 27.72 | 23.78 | 17.78 | 11.78 | 6.39 | -0.5 | -0.22222 | 2.2222 | 6.7778 | 12 | 17 | 21.5 | 22.1111 | 18.6111 | 12.7222 | 7 | 2 | 433.9079 | 432.8774 | 505.895 | 666.7602 | 965.3571 | 1408.3664 | 1908.3187 | 1901.7354 | 1559.2072 | 1061.4102 | 725.953 | 518.8464 | 0.7362 | 0.71976 | 0.70554 | 0.67626 | 0.68921 | 0.72799 | 0.74536 | 0.71558 | 0.72822 | 0.72269 | 0.72516 | 0.73516
JAPAN | SHIMANE (JP-32) | HAMADA | 5.89 | 6.5 | 9.11 | 13.78 | 18 | 21.61 | 25.89 | 27 | 22.89 | 17.78 | 13.11 | 8.28 | -0.11111 | 0.38889 | 3 | 7.5 | 12.5 | 17.8889 | 22.2778 | 22.7778 | 19.1111 | 12.8889 | 7.2778 | 2.2222 | 396.3397 | 408.5617 | 496.9322 | 681.948 | 1016.7667 | 1624.4769 | 2161.3187 | 2151.1078 | 1751.2972 | 1084.8179 | 691.0581 | 470.6601 | 0.65371 | 0.6499 | 0.65582 | 0.65831 | 0.70245 | 0.79388 | 0.80504 | 0.77727 | 0.79279 | 0.73061 | 0.67731 | 0.6564
JAPAN | SHIMANE (JP-32) | MATSUE | 4.39 | 5.11 | 8.11 | 13.28 | 18.22 | 21.89 | 26.11 | 27.22 | 23 | 17.5 | 11.89 | 6.78 | 0.11111 | 0.38889 | 2.7222 | 7.2222 | 12.2222 | 17.5 | 22 | 22.2778 | 18.7222 | 12.7778 | 7.3889 | 2.5 | 454.3294 | 449.7973 | 511.1889 | 678.263 | 966.8873 | 1520.549 | 2062.3724 | 1998.3718 | 1657.2258 | 1088.1979 | 760.0915 | 542.394 | 0.73738 | 0.71549 | 0.68804 | 0.6673 | 0.68028 | 0.76152 | 0.7813 | 0.74435 | 0.76864 | 0.73824 | 0.73933 | 0.74165
JAPAN | SHIZUOKA (JP-22) | HAMAMATSU | 6.11 | 7.11 | 10.22 | 15.11 | 19.28 | 22.5 | 26.28 | 27.61 | 24.61 | 19.5 | 13.89 | 8.61 | -2.2222 | -1.2778 | 1.7222 | 7.6111 | 13.2778 | 18.2222 | 22.5 | 23.1111 | 19.7778 | 13.8889 | 7.3889 | 1.2778 | 286.5518 | 307.4044 | 384.6057 | 635.352 | 1039.0299 | 1604.5239 | 2169.8883 | 2161.0534 | 1715.5598 | 1109.7153 | 666.9005 | 402.1222 | 0.55164 | 0.55206 | 0.55587 | 0.6087 | 0.68223 | 0.76787 | 0.79739 | 0.76527 | 0.74508 | 0.70024 | 0.64869 | 0.59999
JAPAN | SHIZUOKA (JP-22) | OMAEZAKI | 6.72 | 7.72 | 10.5 | 14.89 | 18.78 | 21.72 | 25.28 | 26.89 | 24.5 | 19.89 | 14.72 | 9.28 | -1.2222 | 0 | 3.3889 | 9.2778 | 14.6111 | 18.7778 | 22.7222 | 23.7222 | 20.3889 | 14.7778 | 8.7222 | 2.2222 | 318.316 | 355.2472 | 478.3141 | 807.6294 | 1274.3547 | 1803.8665 | 2365.3595 | 2426.7485 | 1862.5381 | 1215.1475 | 757.5819 | 439.9169 | 0.56933 | 0.58123 | 0.61414 | 0.69115 | 0.76742 | 0.83376 | 0.85757 | 0.82825 | 0.7789 | 0.72394 | 0.67307 | 0.61353
JAPAN | SHIZUOKA (JP-22) | SHIMIZU | 8.78 | 10 | 12.78 | 17 | 20.5 | 23.11 | 26.72 | 27.78 | 25.61 | 21.5 | 16.39 | 11.11 | 0.77778 | 2.2778 | 4.7778 | 10.1111 | 15.2778 | 19.8889 | 23.6111 | 24.2222 | 21.1111 | 15.3889 | 9.5 | 3.6111 | 369.9453 | 422.5005 | 499.9614 | 789.2777 | 1247.9162 | 1903.5381 | 2418.5562 | 2446.0711 | 1905.4245 | 1190.403 | 755.9368 | 473.9201 | 0.57219 | 0.58691 | 0.58234 | 0.63873 | 0.71993 | 0.82105 | 0.83099 | 0.81013 | 0.76219 | 0.68188 | 0.63732 | 0.59904
JAPAN | SHIZUOKA (JP-22) | SHIZUOKA | 6.72 | 7.89 | 10.78 | 15.28 | 19.39 | 22.5 | 26.28 | 27.5 | 24.61 | 19.5 | 14.22 | 9.22 | -2.2778 | -0.77778 | 2.3889 | 7.8889 | 13.3889 | 18.1111 | 21.8889 | 22.5 | 19.2778 | 13.7778 | 7.6111 | 1.1111 | 272.522 | 313.5853 | 407.4747 | 652.6858 | 1046.9964 | 1582.2935 | 2014.2648 | 2019.7047 | 1612.2104 | 1093.8211 | 672.8918 | 376.7785 | 0.52679 | 0.54293 | 0.56158 | 0.61359 | 0.6825 | 0.76254 | 0.76826 | 0.7422 | 0.72229 | 0.69521 | 0.64466 | 0.56894
JAPAN | TOCHIGI (JP-09) | UTSUNOMIYA | 2.72 | 3.89 | 7.61 | 12.89 | 18.11 | 21.5 | 25.22 | 26.11 | 22.61 | 16.72 | 10.61 | 5.11 | -5.2222 | -4.3889 | -1.2778 | 5.1111 | 11.2222 | 16.3889 | 20.7778 | 21.3889 | 17.7222 | 11.3889 | 5 | -1.5 | 231.8994 | 242.1381 | 297.081 | 519.9701 | 853.1964 | 1352.6643 | 1871.8119 | 1913.9213 | 1496.7128 | 952.2563 | 595.1145 | 341.5779 | 0.55873 | 0.54783 | 0.53352 | 0.59175 | 0.64125 | 0.72686 | 0.76424 | 0.75265 | 0.73915 | 0.70785 | 0.68253 | 0.62351
JAPAN | TOKUSHIMA (JP-36) | TOKUSHIMA | 6.11 | 6.78 | 9.89 | 15.11 | 19.72 | 23.11 | 27 | 28.22 | 24.89 | 19.39 | 13.72 | 8.5 | -1.2778 | -0.5 | 2.2222 | 7.2778 | 12.6111 | 17.7778 | 22.2222 | 22.5 | 19 | 13.2222 | 7.2778 | 1.6111 | 329.2753 | 352.2783 | 422.2689 | 607.0822 | 926.6148 | 1462.2502 | 2010.6997 | 1936.5827 | 1531.5186 | 1024.4918 | 664.1409 | 424.952 | 0.59133 | 0.5977 | 0.58891 | 0.595 | 0.63552 | 0.71961 | 0.75148 | 0.71165 | 0.69812 | 0.67512 | 0.65092 | 0.61908
JAPAN | TOKYO (JP-13) | TOKYO | 6 | 6.72 | 10 | 14.89 | 19.5 | 22.61 | 26.61 | 27.72 | 24.22 | 18.78 | 13.39 | 8.39 | -5.2778 | -3.8889 | -0.11111 | 6.1111 | 12 | 16.8889 | 21.1111 | 21.8889 | 18.2778 | 12.1111 | 5.5 | -1.6111 | 182.7875 | 214.4338 | 299.6968 | 524.5579 | 866.8807 | 1347.0812 | 1796.0202 | 1850.8867 | 1456.4191 | 920.0223 | 531.209 | 268.2882 | 0.44226 | 0.46728 | 0.49431 | 0.55701 | 0.6189 | 0.70123 | 0.71842 | 0.70595 | 0.69457 | 0.65206 | 0.58843 | 0.49374
JAPAN | TOTTORI (JP-31) | TOTTORI | 4 | 4.78 | 7.89 | 13.39 | 18.28 | 22.22 | 26.5 | 27.39 | 23 | 17.28 | 11.78 | 6.61 | -0.22222 | 0.11111 | 2 | 6.2222 | 11.2222 | 16.7222 | 21.2778 | 21.7222 | 18.3889 | 12.5 | 7.1111 | 2.2222 | 444.8714 | 442.1184 | 468.225 | 587.0031 | 844.1406 | 1350.5347 | 1845.0509 | 1848.9427 | 1589.4918 | 1063.9773 | 737.0857 | 527.5016 | 0.7397 | 0.71756 | 0.66343 | 0.61856 | 0.63444 | 0.7105 | 0.73053 | 0.71242 | 0.75277 | 0.73506 | 0.7307 | 0.73568
JAPAN | TOTTORI (JP-31) | YONAGO | 4.39 | 5.22 | 8.28 | 13.5 | 18.39 | 22.11 | 26.5 | 27.5 | 23.22 | 17.61 | 12.22 | 6.89 | -0.22222 | 0.22222 | 2.2222 | 6.3889 | 11.6111 | 17.1111 | 21.6111 | 22.1111 | 18.5 | 12.3889 | 7 | 2.2222 | 432.8774 | 435.7358 | 470.6601 | 596.3533 | 882.605 | 1428.3237 | 1921.9319 | 1926.3595 | 1590.4747 | 1026.9541 | 705.2194 | 517.4585 | 0.71976 | 0.70153 | 0.6564 | 0.62124 | 0.6465 | 0.73313 | 0.74559 | 0.72485 | 0.74801 | 0.71468 | 0.70445 | 0.72167
JAPAN | TOYAMA (JP-16) | TOYAMA | 2.78 | 3.5 | 7 | 12.5 | 17.78 | 21.72 | 25.89 | 27.11 | 23 | 17 | 11.22 | 5.61 | -0.38889 | -0.27778 | 1.5 | 5.7778 | 11.3889 | 17.2222 | 21.7222 | 22.2778 | 18.5 | 12.7222 | 7.1111 | 2.2778 | 473.2423 | 457.0884 | 463.2308 | 585.1199 | 890.5284 | 1483.4314 | 2019.7292 | 2011.3105 | 1611.7755 | 1115.0077 | 764.8871 | 569.6764 | 0.79647 | 0.76309 | 0.68024 | 0.6358 | 0.66196 | 0.75608 | 0.77823 | 0.74917 | 0.75803 | 0.75918 | 0.75826 | 0.79136
JAPAN | WAKAYAMA (JP-30) | SHIONOMISAKI | 7.89 | 8.89 | 11.61 | 15.89 | 19.39 | 22.22 | 25.78 | 26.89 | 24.5 | 20.22 | 15.39 | 10.39 | -0.22222 | 1.1111 | 4 | 9.6111 | 14.5 | 19.1111 | 23.2222 | 23.7222 | 20.3889 | 14.8889 | 8.7778 | 2.7778 | 340.0119 | 385.2531 | 484.2606 | 792.1581 | 1209.328 | 1824.0194 | 2439.4463 | 2426.7485 | 1862.5381 | 1207.749 | 731.1029 | 441.9397 | 0.56535 | 0.58174 | 0.5956 | 0.6629 | 0.7335 | 0.82571 | 0.85807 | 0.82825 | 0.7789 | 0.7144 | 0.64711 | 0.59249
JAPAN | WAKAYAMA (JP-30) | WAKAYAMA | 6 | 6.78 | 10 | 15.22 | 19.89 | 23.28 | 27.39 | 28.5 | 25 | 19.28 | 13.72 | 8.5 | -1.2778 | -0.61111 | 2 | 7 | 12.2778 | 17.5 | 21.7778 | 21.8889 | 18.5 | 12.6111 | 7 | 1.5 | 331.7853 | 346.6211 | 406.1011 | 580.3171 | 877.6489 | 1397.4963 | 1861.5366 | 1768.6563 | 1429.3155 | 952.3021 | 639.3631 | 418.2441 | 0.59584 | 0.59288 | 0.57541 | 0.57968 | 0.61525 | 0.69989 | 0.71484 | 0.67459 | 0.67222 | 0.65313 | 0.63867 | 0.61418
JAPAN | YAMAGATA (JP-06) | SAKATA | 1.78 | 2 | 5.11 | 10.39 | 16 | 20.28 | 24.11 | 25.72 | 21.72 | 15.61 | 9.61 | 4.39 | -2.8889 | -3.2222 | -1.1111 | 3.7222 | 10.1111 | 15.1111 | 19.8889 | 20.7778 | 16.6111 | 10.1111 | 4.2778 | -0.5 | 351.8625 | 329.622 | 361.6186 | 505.0022 | 841.0994 | 1238.1806 | 1792.2445 | 1817.0241 | 1372.8433 | 862.3351 | 575.2091 | 415.7342 | 0.71165 | 0.68341 | 0.64154 | 0.63336 | 0.68067 | 0.72201 | 0.77304 | 0.74187 | 0.72736 | 0.69786 | 0.69382 | 0.70536
JAPAN | YAMAGATA (JP-06) | YAMAGATA | -0.28 | 0.22 | 4 | 10.28 | 16.39 | 20.61 | 24.11 | 25.22 | 20.78 | 14.11 | 7.72 | 2.28 | -3.2778 | -3.7222 | -1.8889 | 2 | 8.5 | 14.2778 | 19.1111 | 19.8889 | 15.8889 | 9.5 | 3.7222 | -0.88889 | 385.2344 | 347.6599 | 348.6049 | 398.573 | 660.5631 | 1089.5944 | 1627.0952 | 1677.1939 | 1326.4406 | 875.1154 | 604.5797 | 455.8765 | 0.80202 | 0.74821 | 0.6548 | 0.56474 | 0.59576 | 0.67044 | 0.73657 | 0.72342 | 0.73586 | 0.7378 | 0.75824 | 0.79572
JAPAN | YAMAGUCHI (JP-35) | HAGI | 5.72 | 6.5 | 9.28 | 14.11 | 18.39 | 22.11 | 26.39 | 27.28 | 23.28 | 17.89 | 12.78 | 7.89 | 0.11111 | 0.77778 | 3.2222 | 8 | 12.7778 | 18 | 22.2778 | 22.6111 | 19.2222 | 13.2222 | 7.6111 | 2.3889 | 414.164 | 432.1518 | 506.9584 | 714.5516 | 1028.963 | 1597.8185 | 2098.367 | 2073.6944 | 1734.3171 | 1125.2788 | 739.0097 | 494.896 | 0.67219 | 0.6684 | 0.65862 | 0.66669 | 0.69805 | 0.77541 | 0.7816 | 0.75692 | 0.77969 | 0.74154 | 0.70801 | 0.68207
JAPAN | YAMAGUCHI (JP-35) | SHIMONOSEKI | 7 | 7.61 | 10.39 | 15 | 19.22 | 22.72 | 26.72 | 28.11 | 24.78 | 19.78 | 14.5 | 9.39 | 0.11111 | 0.77778 | 3.3889 | 8.1111 | 13.2222 | 18.2222 | 22.5 | 22.8889 | 19.2778 | 13.2222 | 7.7778 | 2.2778 | 379.218 | 400.5177 | 481.8346 | 684.9177 | 1035.3891 | 1583.2395 | 2114.3196 | 2043.1897 | 1595.9151 | 999.9753 | 676.0004 | 440.1425 | 0.61547 | 0.61947 | 0.61866 | 0.63423 | 0.6823 | 0.75769 | 0.77697 | 0.73332 | 0.71499 | 0.65897 | 0.64033 | 0.61142
JAPAN | YAMAGUCHI (JP-35) | YAMAGUCHI | 4.39 | 5.72 | 9 | 14.28 | 19.11 | 22.78 | 26.72 | 27.72 | 23.89 | 18 | 11.89 | 6.5 | -0.22222 | 0.27778 | 2.5 | 7 | 11.7778 | 17.2222 | 21.7222 | 22 | 18.2778 | 12.5 | 7 | 1.8889 | 432.8774 | 424.2812 | 466.3622 | 616.5659 | 862.5387 | 1390.7472 | 1923.1324 | 1876.1494 | 1485.5655 | 1016.7667 | 720.7064 | 506.8307 | 0.71976 | 0.68035 | 0.63768 | 0.61589 | 0.62489 | 0.70884 | 0.74101 | 0.71075 | 0.70847 | 0.70245 | 0.71992 | 0.72385
JAPAN | YAMANASHI (JP-19) | KOFU | 2.89 | 4.78 | 8.61 | 14.22 | 19 | 22.5 | 26.28 | 27.11 | 23.39 | 17.22 | 10.78 | 5.28 | -6.8889 | -5.5 | -2.1111 | 4.1111 | 10.2222 | 15.6111 | 20.1111 | 20.5 | 17 | 11.1111 | 4.1111 | -3.2222 | 177.6848 | 192.3452 | 245.556 | 414.6994 | 706.44 | 1152.3393 | 1618.9703 | 1617.6341 | 1303.1913 | 889.2256 | 519.6838 | 261.6591 | 0.48614 | 0.47329 | 0.46885 | 0.50609 | 0.56747 | 0.65074 | 0.68877 | 0.67186 | 0.67363 | 0.67327 | 0.63421 | 0.5425
Saudi Arabia | SA | RIYADH | #VALUE! | #VALUE! | #VALUE! | #VALUE! | #VALUE! | #VALUE! | #VALUE! | #VALUE! | #VALUE! | #VALUE! | #VALUE! | #VALUE! | #VALUE! | #VALUE! | #VALUE! | #VALUE! | #VALUE! | #VALUE! | #VALUE! | #VALUE! | #VALUE! | #VALUE! | #VALUE! | #VALUE! | #VALUE! | #VALUE! | #VALUE! | #VALUE! | #VALUE! | #VALUE! | #VALUE! | #VALUE! | #VALUE! | #VALUE! | #VALUE! | #VALUE! | #VALUE! | #VALUE! | #VALUE! | #VALUE! | #VALUE! | #VALUE! | #VALUE! | #VALUE! | #VALUE! | #VALUE! | #VALUE! | #VALUE!
United Arab Emirates | AE | DUBAI INT AP | #VALUE! | #VALUE! | #VALUE! | #VALUE! | #VALUE! | #VALUE! | #VALUE! | #VALUE! | #VALUE! | #VALUE! | #VALUE! | #VALUE! | #VALUE! | #VALUE! | #VALUE! | #VALUE! | #VALUE! | #VALUE! | #VALUE! | #VALUE! | #VALUE! | #VALUE! | #VALUE! | #VALUE! | #VALUE! | #VALUE! | #VALUE! | #VALUE! | #VALUE! | #VALUE! | #VALUE! | #VALUE! | #VALUE! | #VALUE! | #VALUE! | #VALUE! | #VALUE! | #VALUE! | #VALUE! | #VALUE! | #VALUE! | #VALUE! | #VALUE! | #VALUE! | #VALUE! | #VALUE! | #VALUE! | #VALUE!
USA | AK | ADAK NAS | 0.22 | 0.9 | 1.89 | 2.4 | 3.61 | 6.3 | 8.8 | 9.7 | 9.22 | 5.8 | 2.72 | 0.72 | -3.3889 | -1.4 | -0.88889 | -3.4 | 0.22222 | 2.5 | 6.1 | 5.2 | 1.3889 | 0.8 | -0.77778 | -2.7222 | 365.4088 | 466.925 | 468.7292 | 311.9851 | 487.6821 | 560.5965 | 782.6033 | 650.2691 | 392.1069 | 454.9865 | 449.0735 | 389.1898 | 0.76707 | 0.84608 | 0.81816 | 0.65547 | 0.78517 | 0.76654 | 0.83166 | 0.73548 | 0.5804 | 0.70259 | 0.77751 | 0.77747
USA | AK | AMBLER | -23 | -15.2 | -8 | -5 | 5 | 12.6 | 11.8 | 9.2 | 2.72 | -0.6 | -13.28 | -14.39 | -26.2222 | -19.7 | -14 | -9.4 | -2.2222 | 1.8 | 6.5 | 2.4 | -1.6111 | -3.8 | -16.3889 | -18.2222 | 54.2999 | 88.4092 | 129.1115 | 214.3109 | 309.4691 | 332.2444 | 676.8931 | 453.6251 | 397.472 | 364.7256 | 132.3237 | 106.4333 | 0.74878 | 0.68467 | 0.62038 | 0.71256 | 0.59576 | 0.47753 | 0.69977 | 0.62469 | 0.73148 | 0.78952 | 0.77435 | 0.72663
USA | AK | ANAKTUVUK PASS | -22 | -20.5 | -14.22 | -9 | 2.22 | 7.5 | 9.9 | 5.3 | 1.78 | -6.3 | -13.89 | -19.28 | -26 | -24.2 | -20.5 | -13.4 | -2.2778 | 1.1 | 3.3 | -1.6 | -1.1111 | -9 | -18 | -21.7222 | 51.775 | 62.8629 | 71.0625 | 153.8961 | 373.3066 | 422.689 | 491.6661 | 332.1804 | 457.3211 | 251.8702 | 106.0882 | 87.7324 | 0.69966 | 0.72221 | 0.58962 | 0.7042 | 0.7216 | 0.63878 | 0.63525 | 0.61082 | 0.81132 | 0.8116 | 0.71077 | 0.80957
USA | AK | ANCHORAGE INTL AP | -8 | -7.8 | -3.39 | 3.3 | 9.61 | 13.7 | 14.9 | 13.7 | 10.72 | 1.1 | -5.5 | -7.28 | -11.7222 | -11.4 | -10.2778 | -3.4 | 2.2222 | 6.6 | 9.3 | 8.5 | 5.8889 | -3 | -8.6111 | -9.3889 | 186.6059 | 193.4508 | 165.3811 | 292.713 | 430.2694 | 605.9951 | 809.5266 | 785.3209 | 668.321 | 363.3844 | 251.8163 | 255.4944 | 0.74583 | 0.75352 | 0.58924 | 0.61498 | 0.60007 | 0.62218 | 0.69174 | 0.70828 | 0.72064 | 0.74105 | 0.78716 | 0.84875
USA | AK | ANCHORAGE MERRILL FIELD | -2 | -5.8 | -1.89 | 2.6 | 9.11 | 15.3 | 14.3 | 16.1 | 7.22 | 1.7 | 1.28 | -4.72 | -5 | -9.3 | -6.2778 | -3.2 | 0.11111 | 5.5 | 9.3 | 10.2 | 1.7778 | -1.1 | -1 | -6.6111 | 337.3914 | 231.3189 | 275.5865 | 316.8908 | 328.5712 | 469.4923 | 841.486 | 845.7361 | 474.8105 | 460.6928 | 481.7615 | 323.3772 | 0.79934 | 0.7631 | 0.7195 | 0.65592 | 0.53327 | 0.52007 | 0.71905 | 0.68037 | 0.68352 | 0.81664 | 0.84776 | 0.86609
USA | AK | ANCHORAGE/ELMENDORF | -2.28 | -0.6 | -1.11 | 5.8 | 8 | 13.9 | 16.3 | 15.1 | 7.22 | -1.2 | 0.78 | -5.39 | -4.3889 | -2.3 | -6.5 | -2.4 | 0.22222 | 4.2 | 10.7 | 9.5 | 0.77778 | -3.3 | -0.38889 | -6.3889 | 377.6892 | 455.898 | 251.5489 | 285.1615 | 359.9489 | 428.6984 | 892.586 | 820.9568 | 411.3278 | 410.6189 | 545.9604 | 351.9607 | 0.85451 | 0.8827 | 0.668 | 0.55622 | 0.57952 | 0.51992 | 0.69452 | 0.69214 | 0.63619 | 0.85628 | 0.91885 | 0.92674
USA | AK | ANIAK AIRPORT | -11.11 | -2.3 | -5.11 | -1.4 | 5.11 | 11.5 | 12.8 | 11.5 | 3.22 | -1.1 | -2.61 | -9.39 | -17.2778 | -6.5 | -10.2222 | -7.5 | -2.2222 | 2.2 | 6.2 | 5 | -2.1111 | -3.8 | -6.3889 | -12.7222 | 95.774 | 274.557 | 189.8528 | 220.3282 | 307.1091 | 378.1745 | 608.1909 | 560.9915 | 356.4139 | 378.2895 | 285.7468 | 177.0823 | 0.60376 | 0.7291 | 0.67346 | 0.63185 | 0.59121 | 0.52825 | 0.64187 | 0.64339 | 0.68052 | 0.81888 | 0.75239 | 0.76702
USA | AK | ANNETTE ISLAND AP | 2.11 | 4.9 | 3.5 | 6.5 | 9.72 | 11.3 | 14.3 | 14.2 | 12.11 | 8.2 | 5 | 3.39 | -0.72222 | 0.5 | -1.6111 | 2.4 | 5.2778 | 8 | 10.3 | 10.9 | 9.8889 | 5.9 | 2.6111 | 0.38889 | 472.7962 | 463.8096 | 376.1469 | 545.1258 | 656.4555 | 858.9365 | 962.1615 | 1048.9599 | 1050.5706 | 792.8387 | 623.1725 | 507.3903 | 0.81528 | 0.73188 | 0.69224 | 0.7507 | 0.73847 | 0.8014 | 0.76888 | 0.80542 | 0.86292 | 0.85425 | 0.8454 | 0.80711
USA | AK | ANVIK | -10.78 | -7.8 | -3.78 | -0.1 | 5.78 | 10.6 | 12.5 | 12.1 | 5.61 | 1 | -6.39 | -10.5 | -18.1111 | -11 | -12.7222 | -5.8 | -2.5 | -0.7 | 2.8 | 0.8 | -3 | -2.4 | -8.5 | -12 | 81.0574 | 206.1861 | 115.209 | 260.0551 | 281.361 | 264.2853 | 385.5844 | 297.439 | 264.3358 | 400.0702 | 274.193 | 217.1098 | 0.5482 | 0.77793 | 0.49902 | 0.65466 | 0.55289 | 0.45499 | 0.51613 | 0.45931 | 0.53906 | 0.78036 | 0.84973 | 0.88728
USA | AK | BARROW W POST-W ROGERS ARPT [NSA - ARM] | -23.78 | -26 | -23.78 | -18.3 | -6.39 | 0.7 | 3.6 | 4.2 | -0.11 | -9.8 | -20.39 | -22.72 | -26.5 | -28.9 | -26.2778 | -21.4 | -8.1111 | -0.9 | 1.9 | 1.9 | -2.2778 | -10.2 | -23.2778 | -25.3889 | 55.3174 | 43.3584 | 57.6073 | 85.3782 | 291.2837 | 509.6823 | 621.1676 | 595.5308 | 441.3841 | 273.6301 | 73.3857 | 61.625 | 0.78239 | 0.76546 | 0.79842 | 0.76599 | 0.87581 | 0.89036 | 0.88644 | 0.84986 | 0.8532 | 0.96894 | 0.77662 | 0.78788
USA | AK | BETHEL AIRPORT | -9.61 | -10.8 | -10.22 | -0.8 | 6.22 | 11.2 | 13.3 | 11.6 | 7.22 | -0.2 | -7.61 | -11 | -11.8889 | -13.7 | -12.2778 | -4.4 | 1 | 6.8 | 9.3 | 9.5 | 4 | -2.5 | -10.5 | -13.1111 | 206.0243 | 168.9046 | 203.0828 | 338.2205 | 454.8901 | 733.9248 | 897.9415 | 1031.2775 | 650.4737 | 429.9104 | 219.9654 | 188.8412 | 0.83451 | 0.79197 | 0.84869 | 0.76586 | 0.6924 | 0.74325 | 0.76729 | 0.86946 | 0.80003 | 0.84479 | 0.79762 | 0.84409
USA | AK | BETTLES FIELD | -20.78 | -20.9 | -15.28 | -2.8 | 8 | 13.7 | 16.1 | 11.9 | 3.61 | -6.8 | -15.89 | -22.28 | -25.7222 | -26 | -20.1111 | -10.6 | -0.88889 | 4.6 | 8.6 | 7.8 | -0.61111 | -8.9 | -18.5 | -26.6111 | 48.9593 | 47.0375 | 82.917 | 150.4051 | 306.2387 | 459.3034 | 682.0515 | 803.396 | 432.0775 | 265.8265 | 114.903 | 47.4669 | 0.64513 | 0.63564 | 0.66526 | 0.54973 | 0.53453 | 0.54167 | 0.61099 | 0.75985 | 0.73905 | 0.84991 | 0.80316 | 0.67821
USA | AK | BIG DELTA ALLEN AAF | -14.5 | -13.5 | -10.72 | 0.7 | 10.89 | 18.3 | 16.2 | 11.6 | 7.61 | -3.9 | -16.89 | -13.78 | -19.6111 | -19.7 | -18 | -8.7 | 1.8889 | 8.1 | 7.2 | 3.3 | 1.2778 | -8.2 | -20.3889 | -19.1111 | 84.7454 | 76.9177 | 82.2037 | 156.982 | 376.6849 | 554.5582 | 560.1799 | 439.1053 | 430.3795 | 237.9409 | 90.3588 | 87.0432 | 0.65131 | 0.59568 | 0.55075 | 0.49413 | 0.53798 | 0.51391 | 0.55196 | 0.56734 | 0.64215 | 0.72038 | 0.74256 | 0.64094
USA | AK | BIG RIVER LAKE | -3.39 | -6.9 | -3.39 | 1.7 | 7.39 | 12.1 | 13.9 | 13.7 | 7.78 | -0.6 | -3 | -2.28 | -7.7778 | -10.5 | -5.7778 | -0.1 | 0.72222 | 8.1 | 10.3 | 10.1 | 2 | -6.9 | -9.7222 | -6.2778 | 244.539 | 208.2552 | 332.3995 | 532.9825 | 403.3332 | 825.9013 | 987.4205 | 973.955 | 471.7436 | 227.9303 | 175.3619 | 283.6314 | 0.71651 | 0.75516 | 0.83537 | 0.87838 | 0.62633 | 0.76536 | 0.78907 | 0.78877 | 0.66842 | 0.62414 | 0.59801 | 0.74051
USA | AK | BIRCHWOOD | -9.22 | -1 | -0.61 | 5 | 8.72 | 13.3 | 15.3 | 11.7 | 7.89 | -0.2 | 1 | -4.5 | -11.6111 | -3.9 | -6 | -2.2 | 0.22222 | 4.1 | 8.7 | 5 | 1.2778 | -4.6 | -2.2778 | -6.7778 | 208.9034 | 369.9509 | 261.7834 | 310.4866 | 342.8054 | 439.5515 | 727.6481 | 553.6282 | 422.2501 | 314.1576 | 407.3664 | 310.0335 | 0.82755 | 0.80685 | 0.66913 | 0.59673 | 0.55191 | 0.53684 | 0.64745 | 0.63495 | 0.63002 | 0.72216 | 0.78744 | 0.84103
USA | AK | COLD BAY ARPT | -0.5 | -1.4 | -0.28 | 1.2 | 4.39 | 7.4 | 10.2 | 10.3 | 8.72 | 4.9 | 1.5 | -0.5 | -3 | -3.6 | -3.5 | -2.3 | 1 | 5.4 | 7.5 | 8 | 6.7222 | 1.9 | -0.88889 | -2 | 407.9754 | 398.4382 | 372.6737 | 400.2362 | 516.5428 | 781.1926 | 863.2853 | 917.9791 | 857.2226 | 567.1016 | 481.9871 | 473.0854 | 0.83198 | 0.84969 | 0.78884 | 0.77493 | 0.78624 | 0.87137 | 0.83336 | 0.85649 | 0.87276 | 0.80929 | 0.8413 | 0.89592
USA | AK | CORDOVA | -1.78 | -0.5 | 1 | 5.4 | 7.22 | 11.4 | 11.2 | 11.7 | 9.61 | 1.4 | -1.89 | -2.78 | -4.7222 | -2.9 | -2.7222 | -0.9 | 1.8889 | 6.9 | 9.2 | 7.8 | 4.2222 | -1.9 | -4.3889 | -6.7778 | 346.1901 | 414.0842 | 381.4214 | 365.5176 | 482.4082 | 734.2741 | 1017.0615 | 814.0644 | 570.7496 | 418.5247 | 366.9765 | 272.6324 | 0.80316 | 0.83819 | 0.76195 | 0.63852 | 0.68897 | 0.73852 | 0.87495 | 0.76994 | 0.69112 | 0.78677 | 0.83028 | 0.73957
USA | AK | DEADHORSE | -24.28 | -30.9 | -27.72 | -12.4 | -1.61 | 5.5 | 6 | 4.5 | 1.61 | -4.6 | -12 | -19.5 | -26.5 | -33.2 | -30.6111 | -14.9 | -3.7222 | 2 | 2.7 | 1.8 | 0 | -5.8 | -14.5 | -21.8889 | 57.8435 | 30.1308 | 36.778 | 157.7167 | 397.3027 | 551.7553 | 588.8039 | 574.8852 | 544.2655 | 362.7309 | 163.1012 | 86.8306 | 0.81812 | 0.80146 | 0.7628 | 0.81585 | 0.85505 | 0.78179 | 0.79375 | 0.82627 | 0.89049 | 0.91314 | 0.81643 | 0.81302
USA | AK | DILLINGHAM (AMOS) | -3.61 | -0.3 | -1.5 | 0.2 | 3.78 | 11.1 | 11.8 | 11.5 | 5.72 | -2.1 | -1.89 | -5.89 | -8.7222 | -1.7 | -4.5 | -2.8 | -1.3889 | 4 | 7.7 | 8.7 | 0.22222 | -7.1 | -7.2778 | -10 | 214.6529 | 487.3125 | 350.6874 | 399.4518 | 381.0389 | 500.8867 | 797.7695 | 932.0216 | 420.8832 | 246.7275 | 236.3756 | 208.6281 | 0.67683 | 0.9027 | 0.80008 | 0.80259 | 0.68989 | 0.61605 | 0.75968 | 0.8293 | 0.67762 | 0.68608 | 0.66635 | 0.72719
USA | AK | DUTCH HARBOR | 0.89 | 1 | -0.28 | 2.6 | 4.72 | 7.3 | 9.8 | 11.1 | 8.61 | 4.8 | 4 | 1.5 | -1.2778 | -2.9 | -4.5 | -1.3 | -0.27778 | 2.5 | 6.9 | 8.1 | 3.6111 | 0.1 | -0.5 | -4.1111 | 475.7118 | 371.4868 | 320.7847 | 419.6024 | 419.6082 | 523.4157 | 816.8196 | 882.305 | 560.3037 | 440.7919 | 427.2532 | 299.1026 | 0.85431 | 0.75196 | 0.73186 | 0.75478 | 0.70052 | 0.7157 | 0.82154 | 0.81763 | 0.70823 | 0.71598 | 0.72491 | 0.66274
USA | AK | EMMONAK | -13.5 | -10.3 | -4.39 | -1.6 | 3.61 | 9 | 12.3 | 12.1 | 4.89 | 1.5 | -3.11 | -7.39 | -15.2222 | -12.8 | -7.3889 | -3.9 | 0.61111 | 4.8 | 6.8 | 6.3 | 1.3889 | -1.3 | -5.5 | -9.7778 | 163.4799 | 187.8664 | 279.8819 | 386.5847 | 515.8802 | 644.6828 | 682.5414 | 645.6199 | 527.473 | 453.8424 | 339.5778 | 242.391 | 0.86842 | 0.81886 | 0.79579 | 0.84313 | 0.80755 | 0.74975 | 0.69121 | 0.67669 | 0.78077 | 0.81637 | 0.83558 | 0.83021
USA | AK | FAIRBANKS INTL ARPT | -17.61 | -15.4 | -10.28 | 0.7 | 10.61 | 16 | 16.9 | 14.2 | 6.72 | -3.1 | -17.72 | -19.28 | -19.8889 | -18.9 | -17.1111 | -8.8 | -1.5 | 6.4 | 9.9 | 7.6 | 1.7778 | -7.1 | -20.2778 | -21.8889 | 104.6373 | 103.0698 | 92.2152 | 154.551 | 234.9271 | 508.3729 | 772.1739 | 672.7433 | 491.3623 | 265.7033 | 98.7661 | 85.21 | 0.82361 | 0.7454 | 0.57325 | 0.49029 | 0.42883 | 0.52918 | 0.63378 | 0.64501 | 0.70735 | 0.73885 | 0.80389 | 0.79785
USA | AK | FAIRBANKS/EIELSON A | -13.11 | -10.9 | -6 | -3.3 | 7.11 | 15.9 | 16.9 | 11.3 | 4.72 | -0.8 | -6.39 | -17.11 | -15 | -12.6 | -10.8889 | -8.7 | -1.7778 | 4.3 | 8.4 | 6.7 | -0.38889 | -3.2 | -8.8889 | -18.2778 | 164.2982 | 203.4858 | 182.7601 | 210.4726 | 285.6379 | 382.2198 | 630.9027 | 719.1368 | 412.882 | 404.7694 | 258.0531 | 132.111 | 0.85692 | 0.87273 | 0.68348 | 0.6625 | 0.53215 | 0.46032 | 0.57288 | 0.73329 | 0.69488 | 0.83782 | 0.82434 | 0.90619
USA | AK | FORT YUKON | -21.22 | -25 | -13.78 | -4.2 | 9.22 | 15.1 | 14 | 10.8 | 3.28 | -6.8 | -10.72 | -25.61 | -24.8889 | -28.2 | -21.2222 | -12.1 | -1.2222 | 3.9 | 5.8 | 3 | -0.61111 | -9.7 | -14.3889 | -31.2222 | 59.1342 | 45.1205 | 60.4784 | 131.427 | 268.5597 | 380.3748 | 532.2265 | 443.7896 | 442.2485 | 234.4861 | 149.9701 | 26.9906 | 0.72269 | 0.7463 | 0.53426 | 0.54144 | 0.48034 | 0.47113 | 0.57743 | 0.58568 | 0.75645 | 0.79823 | 0.74389 | 0.59334
USA | AK | GAMBELL | -9.78 | -11 | -6.89 | -9.7 | 1 | 3.3 | 6.8 | 8.7 | 4.89 | 1.5 | -3 | -10.28 | -13.7222 | -13.7 | -11.2778 | -16.3 | -1.3889 | 1.4 | 0 | 1.2 | 0.27778 | -1.6 | -5.6111 | -12.3889 | 155.2535 | 171.6113 | 183.8937 | 100.8899 | 464.3336 | 590.6406 | 378.3112 | 395.2443 | 449.4584 | 434.2909 | 331.1739 | 200.4314 | 0.72928 | 0.80466 | 0.70934 | 0.58604 | 0.8407 | 0.87357 | 0.61896 | 0.59303 | 0.72072 | 0.79859 | 0.8218 | 0.84513
USA | AK | GULKANA INTERMEDIATE FIELD | -21.11 | -14 | -9.28 | 0.9 | 8 | 12.9 | 13 | 10.6 | 6.39 | -1.9 | -13.28 | -15.5 | -22.1111 | -17.8 | -14.5 | -8.2 | -2.8889 | 4.4 | 6.6 | 4.7 | 0 | -4.6 | -15.7778 | -20 | 95.9674 | 110.7252 | 131.4514 | 167.2618 | 228.0859 | 470.5489 | 634.2775 | 571.1171 | 389.1247 | 355.7579 | 146.4806 | 86.0707 | 0.91625 | 0.72941 | 0.658 | 0.50639 | 0.46131 | 0.56274 | 0.65122 | 0.66885 | 0.63666 | 0.81779 | 0.81472 | 0.68398
USA | AK | GUSTAVUS | -0.61 | 0.1 | 1.22 | 5.4 | 7.89 | 10.2 | 11.8 | 11.7 | 8.39 | 5.9 | -1.28 | -3.78 | -2.2778 | -2.5 | -3.2222 | -1.8 | -4.3889 | 7 | 9.7 | 7.4 | 5 | 2 | -6.7778 | -7.7778 | 457.7314 | 420.6546 | 348.5458 | 320.3191 | 183.6404 | 806.2281 | 1045.4435 | 770.8465 | 690.8096 | 536.6849 | 244.0821 | 251.7686 | 0.8848 | 0.8266 | 0.72264 | 0.59774 | 0.41548 | 0.80535 | 0.86965 | 0.74922 | 0.79228 | 0.76043 | 0.66212 | 0.73769
USA | AK | HOMER ARPT | -3.72 | -4.8 | -1.89 | 3.9 | 7.72 | 10.8 | 12.5 | 13.2 | 10 | 5.3 | -3 | -5.22 | -6.3889 | -11.3 | -6.2222 | -0.3 | 2.8889 | 6.1 | 9.2 | 9.5 | 7.2222 | 1.6 | -8.2222 | -8.2222 | 310.3625 | 156.2854 | 277.9358 | 442.97 | 537.4792 | 684.4471 | 933.5175 | 928.4476 | 842.3203 | 528.382 | 221.7187 | 261.9075 | 0.81721 | 0.60392 | 0.72256 | 0.74071 | 0.71493 | 0.72735 | 0.80308 | 0.78276 | 0.8287 | 0.77038 | 0.67242 | 0.79431
USA | AK | HOONAH | -2.11 | -1.5 | -0.28 | 5.6 | 8.61 | 11.6 | 13.8 | 12.6 | 8.89 | 5 | -0.89 | -1.72 | -5.5 | -3.9 | -5.5 | 0.3 | 1.2778 | 8.1 | 11 | 10.1 | 5.6111 | 2.7 | -1.5 | -3.3889 | 315.3241 | 383.7555 | 275.7721 | 429.1998 | 402.1222 | 853.5821 | 1090.9109 | 1046.4485 | 727.0093 | 631.0836 | 523.8972 | 420.977 | 0.7759 | 0.83696 | 0.67857 | 0.68713 | 0.59999 | 0.79101 | 0.83208 | 0.84748 | 0.79914 | 0.85075 | 0.95631 | 0.88372
USA | AK | HOOPER BAY | -7.72 | -10.2 | -4.78 | -3.1 | 3 | 6.1 | 10 | 9.4 | 6.28 | 0.7 | -1.78 | -6.39 | -15.1111 | -14.4 | -6.6111 | -5.9 | 0.22222 | 2.1 | 6.7 | 6.4 | 2.2222 | -2.6 | -3.7222 | -12.7222 | 105.2829 | 143.6582 | 324.8442 | 319.2977 | 509.1391 | 536.9259 | 784.1321 | 783.3312 | 539.6187 | 396.8787 | 402.3009 | 140.3591 | 0.55417 | 0.71323 | 0.87002 | 0.80994 | 0.81971 | 0.75537 | 0.79956 | 0.8154 | 0.75258 | 0.78568 | 0.86581 | 0.60795
USA | AK | HUSLIA | -23.5 | -10.9 | -7.61 | -2 | 6.72 | 12.4 | 13.1 | 9.5 | 3.39 | -0.6 | -13.39 | -13.28 | -25.8889 | -15.3 | -14.7778 | -8.6 | -2.7778 | 1.1 | 6.3 | 3.1 | -2.3889 | -3 | -16.2778 | -15.7778 | 60.3109 | 130.9525 | 110.2813 | 194.1409 | 253.0705 | 304.498 | 604.6587 | 490.9612 | 338.0008 | 410.9583 | 136.0065 | 146.4806 | 0.80683 | 0.70012 | 0.56477 | 0.60635 | 0.50764 | 0.46016 | 0.63376 | 0.64337 | 0.65875 | 0.83807 | 0.78857 | 0.81472
USA | AK | HYDABURG SEAPLANE | 1.89 | 2.8 | 2.39 | 5.7 | 8.11 | 10.9 | 37.8 | 13.5 | 7.72 | 7.5 | 4.61 | 2.5 | -2.3889 | -2.8 | -4.7778 | 0.2 | 1.2778 | 5.7 | 9.3 | 8.1 | 4 | 2.6 | 0.5 | -1 | 375.9674 | 331.5719 | 253.8993 | 420.1124 | 415.9829 | 643.3367 | 208.9941 | 753.5934 | 628.648 | 523.701 | 473.2885 | 441.5696 | 0.73274 | 0.6662 | 0.59152 | 0.67747 | 0.62067 | 0.70283 | 0.17859 | 0.69835 | 0.77319 | 0.71102 | 0.74684 | 0.77703
USA | AK | ILIAMNA ARPT | -0.72 | -0.4 | -0.5 | 1.2 | 5.11 | 11.3 | 12.7 | 12.7 | 8.78 | -1.9 | -2.89 | -3.72 | -4.8889 | -3 | -4.2778 | -4.3 | -1.3889 | 4.7 | 9 | 8.7 | 2.7222 | -5.9 | -6.1111 | -6.8889 | 312.362 | 405.0166 | 337.0403 | 297.0598 | 347.1942 | 545.1787 | 896.8592 | 861.2555 | 488.51 | 292.1544 | 304.3938 | 287.4623 | 0.73385 | 0.82595 | 0.7562 | 0.66762 | 0.62861 | 0.63847 | 0.78201 | 0.76633 | 0.65751 | 0.74109 | 0.78466 | 0.78648
USA | AK | JUNEAU INT ARPT | -4 | -1.6 | -0.28 | 6.3 | 11 | 12.8 | 13.7 | 12.8 | 10.28 | 6.1 | 0.39 | -2.11 | -6.3889 | -6.1 | -4.7778 | 2.5 | 5.7778 | 8.9 | 11.2 | 9.7 | 8.7222 | 4.1 | -5 | -3.7222 | 316.9382 | 277.1933 | 307.6303 | 560.5965 | 645.9967 | 879.0661 | 1127.5398 | 978.9647 | 1013.746 | 712.4286 | 283.3734 | 412.2044 | 0.83452 | 0.71394 | 0.7167 | 0.76654 | 0.70195 | 0.77168 | 0.84869 | 0.81435 | 0.90066 | 0.87011 | 0.67136 | 0.88712
USA | AK | KAKE SEAPLANE BASE | -0.78 | 0.3 | 1.22 | 5.4 | 7.78 | 12.7 | 12.6 | 13 | 10.11 | 5.8 | 1.39 | -0.5 | -4.7778 | -2.4 | -3.2222 | -0.1 | 1.2222 | 7 | 8.1 | 8.3 | 5.8889 | 2.8 | -1.8889 | -3.1111 | 319.0401 | 420.7896 | 348.5458 | 410.684 | 422.0437 | 683.3534 | 799.2213 | 799.9948 | 696.0659 | 605.5267 | 419.5111 | 401.2877 | 0.74328 | 0.82077 | 0.72264 | 0.67682 | 0.63223 | 0.68261 | 0.74064 | 0.73136 | 0.75056 | 0.81053 | 0.78798 | 0.82514
USA | AK | KENAI MUNICIPAL AP | -2.28 | -0.5 | -1.89 | 3.7 | 6.22 | 11.1 | 12.2 | 11.6 | 8.78 | -2 | -5.5 | -1.72 | -4.3889 | -2.3 | -6.2222 | -2.1 | -0.22222 | 6.2 | 9.1 | 7.1 | 2.2222 | -4.7 | -8.3889 | -5.2222 | 377.6892 | 452.589 | 277.9358 | 345.1205 | 381.2107 | 680.2687 | 939.3534 | 744.7628 | 454.9984 | 353.0272 | 260.684 | 319.5756 | 0.85451 | 0.87629 | 0.72256 | 0.65842 | 0.63385 | 0.71794 | 0.81356 | 0.73887 | 0.63456 | 0.81765 | 0.8009 | 0.76997
USA | AK | KETCHIKAN INTL AP | -0.28 | -0.9 | -0.22 | 4.4 | 8.22 | 13.9 | 13.4 | 16.7 | 10.5 | 7.8 | 2.5 | -1.11 | -2.7778 | -4.2 | -5.8889 | 0.2 | 4 | 8.6 | 10.9 | 13.9 | 8.3889 | 4.3 | -2.3889 | -6.2778 | 414.9724 | 351.0971 | 258.8042 | 459.8952 | 607.6373 | 785.7511 | 1104.892 | 1325.0248 | 954.9138 | 652.0923 | 359.982 | 260.2471 | 0.8324 | 0.78315 | 0.65594 | 0.74162 | 0.74735 | 0.70389 | 0.84836 | 0.8355 | 0.86774 | 0.78533 | 0.70159 | 0.67946
USA | AK | KING SALMON ARPT | -6.78 | -6 | -6.72 | 2.3 | 5.78 | 9.8 | 13.1 | 12.5 | 8.72 | 1.9 | -4.5 | -6.11 | -8.6111 | -10.8 | -10.3889 | -2.1 | 1.5 | 6.2 | 9.6 | 8.3 | 5.2778 | -1.2 | -7.2778 | -7.7778 | 277.6604 | 185.3598 | 209.0435 | 381.0613 | 503.8225 | 741.8525 | 947.1602 | 826.6158 | 702.166 | 447.5544 | 287.085 | 300.2379 | 0.86795 | 0.68832 | 0.75138 | 0.72699 | 0.73985 | 0.78293 | 0.7932 | 0.7557 | 0.78989 | 0.79918 | 0.80931 | 0.87971
USA | AK | KODIAK AIRPORT | 0.5 | 0.6 | 1.89 | 4.9 | 6.39 | 9.7 | 12 | 13.2 | 10.11 | 5.3 | 0.5 | -0.5 | -3.5 | -2.8 | -4 | -0.7 | 1.7778 | 6.8 | 9.3 | 9.7 | 6.6111 | 1.7 | -3.7222 | -3.7222 | 352.1966 | 388.0681 | 295.7639 | 389.6638 | 502.6391 | 811.1086 | 977.778 | 953.7093 | 768.9359 | 535.9969 | 340.6922 | 366.3168 | 0.74549 | 0.77972 | 0.6499 | 0.67084 | 0.72358 | 0.82141 | 0.83551 | 0.79334 | 0.78887 | 0.77591 | 0.73322 | 0.78836
USA | AK | KOTZEBUE RALPH WEIN MEMORIAL | -17.72 | -17.2 | -16.39 | -10.9 | -0.78 | 6.8 | 13 | 11.8 | 6.28 | -4.1 | -12.61 | -17.22 | -20.7778 | -21.2 | -19.5 | -14.8 | -2.7778 | 4.1 | 9.2 | 8.8 | 3.5 | -6.8 | -15.2778 | -18.5 | 90.5804 | 80.568 | 100.9886 | 142.2014 | 430.3635 | 678.9227 | 903.4537 | 926.1705 | 646.713 | 299.8276 | 150.7225 | 128.4006 | 0.76986 | 0.71035 | 0.76879 | 0.72957 | 0.86327 | 0.82918 | 0.77721 | 0.81854 | 0.82388 | 0.81473 | 0.80434 | 0.89751
USA | AK | LAKE HOOD SEAPLANE | -4.5 | -0.6 | -1.78 | 4.2 | 8.5 | 13.4 | 14.5 | 14.5 | 7.61 | 1.7 | 1.61 | -4.22 | -7.2778 | -3.3 | -6.5 | -3.9 | 0.5 | 4.6 | 7.9 | 8.1 | 2.1111 | -2.2 | -0.61111 | -6.2222 | 287.085 | 393.0081 | 264.2269 | 254.9701 | 362.206 | 468.3565 | 687.3407 | 706.2846 | 484.8622 | 391.8975 | 497.9897 | 330.5284 | 0.80931 | 0.81956 | 0.70167 | 0.55608 | 0.57155 | 0.55234 | 0.64568 | 0.65451 | 0.68158 | 0.7532 | 0.85179 | 0.85929
USA | AK | MCGRATH ARPT | -17.61 | -17.7 | -12.22 | -1.6 | 7.78 | 13.2 | 14.9 | 13.8 | 5.39 | -3.1 | -15.89 | -21.11 | -20.8889 | -21 | -17.6111 | -8.7 | 0.22222 | 5.6 | 9.3 | 9.3 | 1.1111 | -6.2 | -18.7222 | -23.2222 | 88.0304 | 87.0057 | 98.9581 | 185.5915 | 365.3766 | 545.3377 | 809.5266 | 869.2006 | 489.5309 | 305.0155 | 110.641 | 78.8855 | 0.75543 | 0.75388 | 0.64158 | 0.58418 | 0.58825 | 0.59991 | 0.69174 | 0.74273 | 0.7392 | 0.79162 | 0.78812 | 0.83072
USA | AK | MEKORYUK | -10.11 | -3.2 | -1.39 | -2 | 2 | 5.1 | 8.4 | 8.7 | 6.28 | 0 | -0.39 | -2.89 | -12.1111 | -5.2 | -5.2222 | -4.3 | -0.72222 | 2.2 | 6 | 5.8 | 2.6111 | -4.6 | -3.6111 | -5.6111 | 206.7932 | 357.7716 | 311.9221 | 374.9414 | 476.5194 | 583.7075 | 793.0426 | 755.9127 | 570.2992 | 309.6303 | 369.4831 | 328.4779 | 0.85269 | 0.86055 | 0.75153 | 0.84265 | 0.8217 | 0.81535 | 0.84859 | 0.82012 | 0.77367 | 0.71175 | 0.7886 | 0.81511
USA | AK | MIDDLETON ISLAND AUT | 1.72 | 2.1 | 1.72 | 3 | 2 | 10.2 | 12.8 | 13 | 11.11 | 6.6 | 3.22 | 1 | -1.7222 | -0.6 | -4 | -4.2 | -0.61111 | 6.7 | -1.8 | 3.2 | 1.6111 | 0.8 | -2.2778 | -4.1111 | 419.8923 | 481.642 | 299.3785 | 265.2437 | 484.3039 | 773.7185 | 194.534 | 394.9006 | 356.7703 | 430.567 | 347.7477 | 310.0322 | 0.77908 | 0.82316 | 0.65785 | 0.59165 | 0.82838 | 0.78895 | 0.36302 | 0.51384 | 0.51975 | 0.66488 | 0.6722 | 0.68696
USA | AK | MINCHUMINA | -21 | -11 | -5.78 | 6 | 7.5 | 15.9 | 14.6 | 13 | 3.11 | 0.1 | -11.61 | -22.22 | -27 | -14.9 | -12.6111 | -4.3 | -1.7222 | 3.9 | 6.5 | 5.4 | -2.2222 | -3.2 | -14.8889 | -31.2222 | 39.5244 | 140.9977 | 136.4015 | 211.8541 | 280.4075 | 361.3654 | 563.8771 | 537.3908 | 353.3501 | 379.1234 | 148.299 | 19.9463 | 0.58521 | 0.72937 | 0.58554 | 0.47612 | 0.52028 | 0.44758 | 0.58293 | 0.59942 | 0.68023 | 0.78474 | 0.76643 | 0.43848
USA | AK | NENANA MUNICIPAL AP | -9.78 | -9.9 | -5.61 | -2.6 | 8.39 | 14.1 | 15.9 | 12.3 | -1.11 | -5.2 | -6 | -21.78 | -14.5 | -16.1 | -12.6111 | -10.2 | -1.3889 | -1.1 | 1.6 | -0.5 | -4.7778 | -9 | -10.1111 | -26.5 | 136.7174 | 105.9616 | 134.6496 | 157.8774 | 277.1875 | 198.0875 | 260.7907 | 243.1651 | 326.8284 | 231.6505 | 206.727 | 46.3627 | 0.68436 | 0.60534 | 0.57802 | 0.55905 | 0.50186 | 0.35114 | 0.38023 | 0.41257 | 0.76143 | 0.74645 | 0.72691 | 0.65574
USA | AK | NOME MUNICIPAL ARPT | -9.78 | -13.3 | -11.78 | -6.8 | 3.89 | 9.1 | 11.8 | 11.1 | 6.11 | -1.8 | -9.11 | -12.11 | -13.2222 | -17.9 | -17.6111 | -12.1 | -0.11111 | 4.6 | 7.6 | 8.1 | 2.6111 | -6.4 | -11.7778 | -17.2778 | 168.3996 | 102.8399 | 95.525 | 160.1065 | 455.6145 | 622.7221 | 786.968 | 882.305 | 577.0242 | 268.6973 | 201.6592 | 103.7484 | 0.75953 | 0.68321 | 0.61933 | 0.65959 | 0.75148 | 0.73439 | 0.75452 | 0.81763 | 0.7828 | 0.7081 | 0.80958 | 0.65403
USA | AK | NORTHWAY AIRPORT | -24.22 | -19.8 | -11.28 | -5.7 | 8.28 | 12.7 | 15.8 | 11.4 | 2.78 | -3 | -19.39 | -22.72 | -26.8889 | -22.4 | -16.6111 | -13.1 | -1.6111 | 2.8 | 8.3 | 4.4 | -1.5 | -5.2 | -22.5 | -25.5 | 53.5808 | 81.4486 | 108.556 | 125.2696 | 270.2963 | 380.5626 | 667.5586 | 519.3445 | 402.2982 | 352.487 | 77.261 | 60.3985 | 0.78528 | 0.79763 | 0.64716 | 0.55943 | 0.49744 | 0.5094 | 0.61029 | 0.6211 | 0.73434 | 0.84784 | 0.76331 | 0.78
USA | AK | PALMER MUNICIPAL | -1.5 | 0.2 | -0.11 | 4.7 | 7.39 | 13.7 | 14.5 | 14.5 | 9 | 1 | 2.39 | -2.89 | -5.2222 | -3.8 | -6.7222 | -2.8 | 1.5 | 2.7 | 8.5 | 9.1 | 1.2778 | -3.1 | -1.2222 | -7.1111 | 314.4503 | 344.1351 | 226.036 | 290.0961 | 451.0355 | 351.507 | 745.6565 | 808.6066 | 391.6689 | 360.6025 | 430.7928 | 261.1406 | 0.75762 | 0.74495 | 0.61056 | 0.58287 | 0.66233 | 0.47386 | 0.67251 | 0.70032 | 0.58439 | 0.74087 | 0.7705 | 0.72678
USA | AK | PETERSBURG | -2.28 | 0.2 | 0.78 | 5.6 | 8.39 | 12.9 | 12.8 | 12.7 | 8.89 | 5.4 | 1.5 | -1.11 | -4.7222 | -2 | -3.2778 | 0.3 | 1.8889 | 8.2 | 10.2 | 9.7 | 5.7778 | 2.4 | -1 | -3.5 | 359.1934 | 449.6411 | 356.7871 | 429.1998 | 445.4749 | 794.3902 | 1046.726 | 985.395 | 743.9829 | 588.1728 | 474.2222 | 395.931 | 0.83333 | 0.85152 | 0.7428 | 0.68713 | 0.63622 | 0.73118 | 0.84206 | 0.8197 | 0.80842 | 0.80998 | 0.83449 | 0.83807
USA | AK | POINT HOPE (AWOS) | -13.11 | -16.7 | -12.39 | -12.9 | 0.28 | 1.5 | 5.3 | 6.9 | 2.39 | -0.2 | -7.11 | -8 | -16 | -20.6 | -16.7222 | -15.1 | -2.7222 | -0.9 | -0.9 | 4.3 | -0.77778 | -3.1 | -9.8889 | -12.8889 | 139.2417 | 85.7444 | 116.4706 | 158.8883 | 401.7559 | 481.2052 | 368.0642 | 693.4491 | 459.7222 | 393.2768 | 233.102 | 154.6643 | 0.78888 | 0.71762 | 0.70082 | 0.83557 | 0.80257 | 0.84062 | 0.64297 | 0.83514 | 0.79595 | 0.808 | 0.80541 | 0.679
USA | AK | PORT HEIDEN | 0.22 | -2.7 | -1.28 | 0.6 | 2.11 | 7.9 | 10.4 | 10.2 | 9.11 | 2.1 | 1.5 | -2.5 | -1.7778 | -8.1 | -6.2222 | -3.5 | -2.3889 | -0.7 | 1.7 | 2.5 | -1.2778 | -2.2 | -2 | -7.2222 | 463.9327 | 220.9894 | 265.7539 | 349.6632 | 370.1127 | 316.949 | 378.8074 | 430.2762 | 268.3628 | 380.8635 | 409.4564 | 249.3928 | 0.86432 | 0.66388 | 0.69089 | 0.74013 | 0.72133 | 0.54565 | 0.54836 | 0.58834 | 0.48194 | 0.73199 | 0.77542 | 0.70005
USA | AK | SAINT MARY`S (AWOS) | -11 | -6.3 | -4.5 | -1.9 | 1.61 | 7.9 | 11.7 | 9.6 | 4.22 | 1.2 | 2.72 | -8.89 | -13.7222 | -10.3 | -7.8889 | -3.9 | -2.7778 | 3.8 | 7.2 | 6.6 | 0.77778 | -1.7 | -6.7222 | -11.2222 | 170.9912 | 205.2952 | 261.2147 | 395.2124 | 362.0913 | 603.7859 | 750.0566 | 794.4409 | 506.2673 | 437.26 | 184.4992 | 216.622 | 0.80321 | 0.73273 | 0.77198 | 0.86194 | 0.72633 | 0.75312 | 0.73905 | 0.81566 | 0.78303 | 0.80998 | 0.49836 | 0.83189
USA | AK | SAND POINT | 0.61 | 1.2 | 1.72 | 2.1 | 3.22 | 8.1 | 11.8 | 11.9 | 7.89 | 4.5 | 0.39 | -0.61 | -1.8889 | -4.1 | -2.1111 | -2.4 | -0.88889 | 4 | 6.1 | 8.4 | 3.3889 | 0.1 | -4.5 | -4.8889 | 443.7193 | 306.1178 | 396.5072 | 369.7683 | 426.4823 | 612.6073 | 640.5921 | 871.6148 | 570.2065 | 450.1223 | 305.5778 | 309.8666 | 0.83345 | 0.67772 | 0.75707 | 0.72125 | 0.74442 | 0.75346 | 0.68075 | 0.79145 | 0.73212 | 0.73114 | 0.69717 | 0.72799
USA | AK | SAVOONGA | -11.39 | -10.8 | -14.11 | -3.8 | 1.89 | 3.7 | 8.8 | 8.2 | 4.89 | 1.1 | -1.72 | -6.72 | -15.6111 | -12.4 | -16 | -10.5 | -1.8889 | 0.2 | 0.2 | 1.1 | 1.1111 | -2.8 | -5.7222 | -10.3889 | 129.3352 | 208.4896 | 151.0468 | 164.6318 | 404.7683 | 483.0458 | 339.8624 | 403.0257 | 506.8528 | 374.3434 | 296.2179 | 209.0435 | 0.70949 | 0.87989 | 0.85576 | 0.59697 | 0.76029 | 0.77895 | 0.54806 | 0.60906 | 0.76536 | 0.75214 | 0.7413 | 0.75138
USA | AK | SELAWIK | -24.72 | -18 | -10.39 | -6.4 | 4.11 | 7.9 | 12.5 | 10 | 3 | -0.8 | -12.39 | -13.5 | -25.8889 | -21.3 | -13 | -8.6 | -1.3889 | 3.4 | 7 | 5 | -1.6111 | -3.5 | -15.2222 | -15 | 67.2587 | 84.6998 | 183.1857 | 270.1605 | 372.3107 | 570.7126 | 692.3707 | 619.8422 | 389.6655 | 387.0606 | 149.438 | 169.5819 | 0.89977 | 0.75331 | 0.81148 | 0.84378 | 0.67409 | 0.7322 | 0.69162 | 0.71088 | 0.71711 | 0.81929 | 0.79383 | 0.88448
USA | AK | SEWARD | -0.22 | -1.7 | -0.89 | 3.9 | 6.72 | 11.8 | 12.4 | 13.4 | 9 | 1.7 | -2 | -0.89 | -2.7778 | -5 | -5.2222 | -0.2 | 0.88889 | 6.4 | 9.5 | 8 | 3.5 | -2.6 | -6.6111 | -3 | 413.1671 | 330.0199 | 300.7115 | 449.455 | 432.5343 | 667.6405 | 978.3518 | 748.2787 | 537.2619 | 369.3786 | 264.0114 | 419.7468 | 0.82878 | 0.78188 | 0.72452 | 0.74612 | 0.66366 | 0.69497 | 0.82484 | 0.69816 | 0.68444 | 0.73124 | 0.70709 | 0.85599
USA | AK | SHEMYA AFB | 0.89 | -0.3 | -0.78 | 0.8 | 3.11 | 5.4 | 7.6 | 8.8 | 8.28 | 4.9 | 1.11 | -0.5 | -4.5 | -3.5 | -4.2222 | -2.2 | 0.5 | 3.1 | 6.5 | 8.1 | 6.1111 | 1.3 | -2.3889 | -4.2778 | 294.7522 | 373.2159 | 346.8743 | 418.0502 | 525.8994 | 649.5556 | 897.113 | 1029.1337 | 811.8801 | 520.4273 | 397.5718 | 337.0403 | 0.67247 | 0.78998 | 0.77503 | 0.80346 | 0.82986 | 0.8512 | 0.92743 | 0.9537 | 0.86211 | 0.77527 | 0.77485 | 0.7562
USA | AK | SHISHMAREF (AWOS) | -15 | -19.8 | -14.28 | -7 | 0.22 | 3.4 | 9.2 | 8.3 | 4.22 | 0.8 | -5.5 | -10.28 | -18.2778 | -22.5 | -16.7222 | -9.7 | -2.7222 | 1 | 6 | 5 | 0 | -2.9 | -9.1111 | -13.5 | 110.8538 | 80.0271 | 135.7857 | 238.1165 | 403.5042 | 553.7455 | 751.3302 | 695.0368 | 452.4229 | 376.8738 | 232.8953 | 167.4485 | 0.76038 | 0.79064 | 0.81704 | 0.81059 | 0.80607 | 0.84287 | 0.80396 | 0.79712 | 0.74022 | 0.76287 | 0.75701 | 0.77247
USA | AK | SITKA JAPONSKI AP | 1 | -1.3 | 2.72 | 4.1 | 8 | 11.2 | 12.4 | 13.1 | 11.72 | 7.4 | 3.22 | 0 | -4 | -7.2 | -3.6111 | -2.7 | 3 | 7.9 | 10.1 | 10.6 | 8 | 2.7 | -3 | -6.2778 | 315.2428 | 229.0757 | 295.5118 | 307.0553 | 535.6971 | 852.9662 | 1060.2679 | 1082.6465 | 835.4155 | 534.8254 | 312.4408 | 240.0306 | 0.6927 | 0.64192 | 0.63072 | 0.61238 | 0.70698 | 0.80126 | 0.85867 | 0.84803 | 0.77946 | 0.72099 | 0.63716 | 0.62667
USA | AK | SKAGWAY AIRPORT | -1.11 | -1.7 | 2.11 | 6.2 | 11 | 14.1 | 12.7 | 13.5 | 10.11 | 4 | 1.28 | -4.78 | -5.6111 | -7.1 | -4.3889 | -2.4 | 2.2222 | 7.6 | 8.7 | 9.1 | 4.6111 | -0.5 | -4.1111 | -10.6111 | 288.0785 | 239.5633 | 274.641 | 277.3912 | 392.1495 | 677.114 | 861.2555 | 862.7692 | 582.816 | 427.2532 | 303.8578 | 174.1201 | 0.71486 | 0.66616 | 0.62137 | 0.54107 | 0.54691 | 0.6492 | 0.76633 | 0.74723 | 0.6868 | 0.72491 | 0.67328 | 0.63696
USA | AK | SLEETMUTE | -18.39 | -5 | -5.11 | 12.8 | 6.28 | 13.5 | 12.7 | 10.2 | 5.61 | 0.8 | -8 | -11.22 | -23 | -8 | -13.3889 | 2.4 | -0.88889 | 3.4 | 5.4 | 4.1 | 0.38889 | -2.2 | -10.2778 | -14.6111 | 64.9528 | 266.624 | 114.3021 | 357.2051 | 344.4955 | 393.1781 | 548.0415 | 539.3229 | 434.452 | 418.0502 | 234.8234 | 150.4686 | 0.67067 | 0.79478 | 0.52256 | 0.49191 | 0.60131 | 0.50443 | 0.6113 | 0.65869 | 0.69108 | 0.80346 | 0.83665 | 0.76009
USA | AK | SOLDOTNA | -3.72 | -1.4 | -1.61 | 2 | 8.11 | 12.4 | 12.9 | 11.8 | 7.72 | 0.2 | -6.89 | -3.78 | -7.8889 | -3.1 | -8.7222 | -2.4 | 0.5 | 4.2 | 7.1 | 4.1 | 1.6111 | -2.9 | -9.7222 | -6.3889 | 246.3652 | 429.2814 | 185.0851 | 372.4146 | 371.912 | 472.7906 | 683.7696 | 484.983 | 448.0689 | 393.5638 | 235.2879 | 311.7587 | 0.7281 | 0.88197 | 0.5836 | 0.72641 | 0.58687 | 0.5734 | 0.67836 | 0.59232 | 0.65276 | 0.79665 | 0.80237 | 0.82089
USA | AK | ST PAUL ISLAND ARPT | -2.11 | -4.1 | -3.11 | -0.7 | 2.89 | 5.4 | 8.2 | 9.1 | 7.5 | 4.3 | 0.11 | -0.22 | -4.2778 | -5.3 | -5.3889 | -2.8 | 0.11111 | 3.7 | 6.9 | 8 | 5.6111 | 1.5 | -3.5 | -3.2222 | 379.2605 | 376.9137 | 345.3525 | 426.4499 | 504.9277 | 706.9264 | 909.8784 | 994.904 | 798.9293 | 558.4898 | 362.2741 | 386.7465 | 0.85093 | 0.91348 | 0.84265 | 0.85684 | 0.8195 | 0.88799 | 0.91514 | 0.92826 | 0.8782 | 0.82012 | 0.76682 | 0.80184
USA | AK | TALKEETNA STATE ARPT | -8.28 | -11.5 | -3.22 | 2.5 | 8.78 | 13.7 | 14.8 | 13.3 | 8.61 | 1 | -8.39 | -10.72 | -11.2222 | -14.3 | -9.5 | -4.1 | 1.2222 | 5 | 9.6 | 9.3 | 5.6111 | -1.7 | -12 | -13.7222 | 206.5656 | 161.9212 | 184.5946 | 278.9727 | 394.3699 | 485.6561 | 848.2757 | 897.9415 | 740.8942 | 443.5903 | 183.9679 | 167.2288 | 0.79327 | 0.79735 | 0.61859 | 0.61762 | 0.59077 | 0.55699 | 0.71039 | 0.76729 | 0.81441 | 0.82171 | 0.75184 | 0.78553
USA | AK | TANANA RALPH M CALHOUN MEM AP | -19.89 | -11.8 | -7.11 | -4.9 | 4.72 | 14.3 | 13.9 | 10.3 | 3.72 | -0.2 | -13.78 | -15 | -23.1111 | -15.9 | -13.7778 | -10.2 | -4 | 5 | 9.2 | 4.6 | -1.7222 | -3.1 | -16.1111 | -18.2222 | 72.3969 | 127.3938 | 124.9836 | 187.5199 | 242.2079 | 467.1265 | 852.0312 | 574.574 | 364.363 | 393.2768 | 144.3413 | 111.9029 | 0.75492 | 0.71579 | 0.58976 | 0.66402 | 0.53222 | 0.53574 | 0.73298 | 0.67761 | 0.67605 | 0.808 | 0.82536 | 0.76397
USA | AK | TOGIAK VILLAGE AWOS | -2.28 | 0.5 | -3.11 | -1.4 | 2.11 | 10.5 | 14.1 | 11.1 | 5.72 | 2.8 | -1.89 | -6 | -6.3889 | -1 | -6.5 | -6.1 | -2 | 4 | 8.6 | 7.2 | 1 | -1 | -4.5 | -7.8889 | 278.8534 | 509.5878 | 291.5552 | 273.1526 | 391.9929 | 521.2697 | 775.6281 | 780.4327 | 470.8773 | 432.2685 | 360.8912 | 292.6504 | 0.73424 | 0.89673 | 0.77424 | 0.70353 | 0.74235 | 0.64112 | 0.69482 | 0.76898 | 0.71674 | 0.76067 | 0.82336 | 0.86488
USA | AK | UNALAKLEET FIELD | -13.5 | -8.6 | -4.28 | -1.1 | 4.22 | 6.9 | 12.1 | 9.7 | 4.11 | 1.4 | -5.78 | -9.89 | -17.6111 | -13.9 | -11.5 | -7.3 | -1.5 | 2.9 | 6.9 | 4.8 | -0.22222 | -2.1 | -10.6111 | -14.1111 | 109.7476 | 137.5027 | 145.5605 | 222.2927 | 363.4746 | 569.357 | 701.1299 | 615.0395 | 441.4513 | 406.3623 | 187.827 | 146.9746 | 0.71154 | 0.65533 | 0.57153 | 0.62773 | 0.66348 | 0.75674 | 0.70518 | 0.71528 | 0.73401 | 0.77526 | 0.68711 | 0.71265
USA | AK | VALDEZ PIONEER FIEL | -0.78 | -0.9 | 0.89 | 2.4 | 6.78 | 12 | 11.7 | 11.7 | 9 | 2.8 | -0.78 | -2.22 | -2.1111 | -3.3 | -3.7222 | -4.5 | 0.77778 | 4.4 | 8.9 | 6.8 | 0.11111 | -2.2 | -2.5 | -4.3889 | 474.9916 | 401.7061 | 331.2449 | 264.5679 | 423.9168 | 499.1772 | 944.9758 | 710.0507 | 331.0164 | 362.3773 | 448.4548 | 376.0187 | 0.90693 | 0.8377 | 0.71288 | 0.60361 | 0.65566 | 0.59698 | 0.82954 | 0.71907 | 0.53724 | 0.69646 | 0.88123 | 0.85073
USA | AK | VALDEZ WSO | -4.5 | -3.2 | -0.89 | 3.8 | 8.28 | 12.2 | 13.1 | 11.8 | 9 | 3.9 | -1.22 | -3.78 | -9.2778 | -6.8 | -6 | -0.1 | 4.3889 | 7.4 | 9.3 | 9 | 6.5 | -0.1 | -11.2778 | -7.3889 | 210.3726 | 280.3209 | 267.187 | 459.2455 | 639.07 | 745.868 | 909.7346 | 951.5124 | 815.8653 | 456.0295 | 120.1864 | 267.3625 | 0.69279 | 0.76173 | 0.68294 | 0.75685 | 0.76488 | 0.72495 | 0.77737 | 0.82966 | 0.84344 | 0.75155 | 0.4636 | 0.76019
USA | AK | WHITTIER | -2 | -1.3 | -1 | 1.7 | 8.11 | 12 | 12.1 | 11.6 | 8.78 | 1.9 | -1.72 | -1.61 | -4.6111 | -3.3 | -3.7778 | -4.9 | 2.1111 | 7.6 | 9.8 | 8.8 | 3.1111 | -0.8 | -6.1111 | -3.6111 | 357.7899 | 413.6386 | 376.7835 | 261.8285 | 468.6431 | 776.6628 | 1038.8179 | 938.479 | 516.1687 | 474.5152 | 279.1759 | 403.9581 | 0.82315 | 0.86258 | 0.81427 | 0.61565 | 0.65878 | 0.74464 | 0.85837 | 0.82942 | 0.67587 | 0.8229 | 0.71966 | 0.86218
USA | AK | WRANGELL | -1 | 0.4 | 2.11 | 5 | 6.89 | 12.4 | 13.5 | 14.7 | 10.61 | 6.7 | 2.5 | -0.39 | -5.6111 | -4.1 | -3.2778 | -0.8 | 3.2222 | 8.1 | 10.8 | 10.2 | 7.1111 | 3.2 | -1.7222 | -3.6111 | 285.7697 | 324.2794 | 324.3507 | 381.353 | 596.317 | 809.7758 | 1083.2282 | 925.1866 | 796.5134 | 602.2497 | 397.1852 | 369.4831 | 0.70913 | 0.71793 | 0.67527 | 0.66134 | 0.77471 | 0.75042 | 0.83727 | 0.74429 | 0.78961 | 0.78365 | 0.73695 | 0.7886
USA | AK | YAKUTAT STATE ARPT | -2.78 | -2.2 | -0.78 | 4.4 | 7.11 | 10.5 | 12.8 | 12.4 | 10.11 | 4.9 | 0.22 | -1.22 | -5 | -7 | -3.8889 | 0.9 | 4.5 | 7.7 | 10 | 10.5 | 7.1111 | 2.7 | -2.2222 | -2.8889 | 357.4294 | 252.4087 | 364.6592 | 508.8063 | 702.9427 | 869.5759 | 1019.1085 | 1118.4181 | 823.5293 | 635.4946 | 434.5035 | 437.1626 | 0.84681 | 0.6965 | 0.79465 | 0.78006 | 0.83481 | 0.82806 | 0.83088 | 0.88191 | 0.8164 | 0.8567 | 0.83646 | 0.88418
USA | AL | ANNISTON METROPOLITAN AP | 7 | 10.4 | 12.78 | 18.2 | 22.11 | 23.8 | 24.7 | 24.7 | 21.39 | 15.1 | 13.78 | 6 | 4.2222 | 5.6 | 5.2778 | 13 | 18.5 | 17.9 | 21.8 | 19.6 | 16.8889 | 8.7 | 7.2778 | 2.1111 | 681.2493 | 655.9569 | 536.0032 | 1072.009 | 1701.2814 | 1424.3907 | 2188.5978 | 1669.1172 | 1451.1199 | 737.0562 | 661.5573 | 541.5026 | 0.82493 | 0.7216 | 0.60297 | 0.71676 | 0.80012 | 0.69561 | 0.8393 | 0.73295 | 0.75539 | 0.65582 | 0.64839 | 0.7612
USA | AL | AUBURN-OPELIKA APT | 5.5 | 9 | 10.39 | 17.1 | 19.78 | 23.8 | 23.6 | 23.9 | 21.72 | 17 | 13.5 | 9.22 | -1.7222 | 1.6 | 2.3889 | 6.5 | 12.7778 | 20.3 | 20.6 | 19.6 | 16.8889 | 7.8 | 6.1111 | 2.2778 | 321.7666 | 410.1827 | 418.1959 | 480.6094 | 943.5496 | 1921.2272 | 2017.8338 | 1751.0977 | 1422.1141 | 577.8502 | 573.9486 | 445.2047 | 0.59702 | 0.59804 | 0.57636 | 0.49685 | 0.64011 | 0.80787 | 0.83293 | 0.76895 | 0.74029 | 0.54653 | 0.60946 | 0.61845
USA | AL | BIRMINGHAM MUNICIPAL AP | 5.5 | 8.9 | 12.61 | 17.9 | 21.22 | 24.8 | 26.8 | 26.1 | 23 | 16 | 13.11 | 7.5 | -0.11111 | 0.4 | 4.2222 | 10 | 14.2222 | 19.9 | 21.9 | 20.3 | 17.3889 | 10.4 | 8.2222 | 0.77778 | 407.1875 | 347.4864 | 467.7771 | 734.6854 | 1041.9685 | 1722.0896 | 1956.1145 | 1674.9436 | 1401.5538 | 874.1793 | 785.9313 | 403.5342 | 0.6716 | 0.5523 | 0.56643 | 0.59899 | 0.64344 | 0.74227 | 0.74558 | 0.70431 | 0.70687 | 0.69393 | 0.7223 | 0.62414
USA | AL | CAIRNS FIELD FORT RUCKER | 7.5 | 11 | 12.72 | 17 | 23.39 | 25.2 | 26.4 | 25.4 | 23.5 | 16.8 | 12.61 | 9.22 | 1.8889 | 5.2 | 6 | 8.5 | 20.5 | 20.5 | 23.2 | 21.4 | 19.2222 | 9.4 | 7.6111 | 4.2222 | 473.2678 | 596.2472 | 594.7383 | 635.467 | 2018.5038 | 1810.982 | 2345.3122 | 1998.9256 | 1711.4447 | 726.6653 | 747.2843 | 585.908 | 0.67592 | 0.67438 | 0.6364 | 0.57313 | 0.83836 | 0.75217 | 0.82606 | 0.78555 | 0.76941 | 0.61677 | 0.71593 | 0.70948
USA | AL | DOTHAN MUNICIPAL AP | 7 | 9.9 | 16.22 | 18 | 25.22 | 25.7 | 26.6 | 26.1 | 25.78 | 19.4 | 15 | 8.39 | -1.2778 | 1.8 | 11.2778 | 9.7 | 16.1111 | 20.3 | 21.6 | 22.7 | 22 | 11.3 | 8.5 | 2 | 309.7289 | 397.3174 | 968.672 | 701.3211 | 1043.0352 | 1715.0959 | 1908.0426 | 2246.9972 | 2103.0618 | 795.2586 | 722.008 | 452.5967 | 0.55623 | 0.57106 | 0.72536 | 0.58339 | 0.57049 | 0.72119 | 0.74071 | 0.81576 | 0.79671 | 0.59463 | 0.65118 | 0.64129
USA | AL | GADSEN MUNI AWOS | 4.61 | 8.5 | 12.89 | 16.2 | 18.22 | 23.1 | 25.2 | 24.7 | 21.5 | 15.5 | 11.89 | 4.28 | -0.77778 | 2.8 | 7.2778 | 10.3 | 11.7222 | 17.9 | 20.5 | 19.6 | 15.2778 | 10.5 | 5.6111 | -2.5 | 393.14 | 503.3691 | 701.064 | 851.6578 | 905.2511 | 1485.8197 | 1810.982 | 1669.1172 | 1173.5491 | 914.7021 | 595.1708 | 312.3272 | 0.68067 | 0.67379 | 0.68711 | 0.68058 | 0.65824 | 0.72561 | 0.75217 | 0.73295 | 0.67703 | 0.72127 | 0.65422 | 0.61374
USA | AL | HUNTSVILLE INTL/JONES FIELD | 2.5 | 6 | 11.28 | 15.4 | 20.61 | 25.3 | 25.9 | 24.8 | 22.28 | 14.5 | 11.89 | 5.39 | -3 | 0.3 | 5 | 7.7 | 14.2222 | 18.5 | 20 | 20 | 16 | 8.6 | 7.1111 | -0.72222 | 328.7907 | 417.4861 | 569.218 | 631.2338 | 1081.7885 | 1404.0052 | 1633.1514 | 1743.5535 | 1227.3973 | 755.8174 | 731.7586 | 375.3902 | 0.6705 | 0.66838 | 0.65282 | 0.6011 | 0.66803 | 0.66031 | 0.69959 | 0.74688 | 0.6761 | 0.67708 | 0.72542 | 0.64731
USA | AL | MAXWELL AFB | 6.61 | 10.3 | 12.22 | 17.3 | 23.39 | 26.4 | 27.8 | 26.8 | 24.5 | 17.8 | 11.28 | 8.39 | 0.22222 | 2.5 | 4.2778 | 8.8 | 16.2778 | 21.1 | 23.1 | 21 | 18.2778 | 10.8 | 5.7222 | 2.2778 | 395.823 | 427.4129 | 483.6566 | 649.3357 | 1188.9373 | 1815.9163 | 2134.3218 | 1751.9679 | 1432.1925 | 822.5745 | 629.2575 | 470.8737 | 0.63727 | 0.58443 | 0.58339 | 0.57388 | 0.64342 | 0.72688 | 0.75631 | 0.7056 | 0.68302 | 0.6358 | 0.68639 | 0.65411
USA | AL | MOBILE DOWNTOWN AP | 12.28 | 12.5 | 13.61 | 18.7 | 24.5 | 25.4 | 26.8 | 27.7 | 25 | 19.7 | 15 | 10.5 | 9 | 8.6 | 8.5 | 13.6 | 19.8889 | 19.2 | 23.4 | 22.4 | 19.7222 | 12.8 | 10.1111 | 4.6111 | 921.9141 | 860.8985 | 789.9291 | 1123.4879 | 1750.8389 | 1523.2098 | 2346.6907 | 1972.1026 | 1664.5601 | 951.0061 | 896.7655 | 567.8419 | 0.80385 | 0.77121 | 0.71244 | 0.72237 | 0.75519 | 0.68573 | 0.81663 | 0.72912 | 0.72543 | 0.64423 | 0.72572 | 0.66915
USA | AL | MOBILE REGIONAL AP | 8.22 | 11.9 | 16.11 | 19.6 | 23.22 | 26.4 | 27 | 26.4 | 25.22 | 19.3 | 15 | 12.22 | 3.6111 | 6.7 | 10.7222 | 12 | 18.3889 | 21.8 | 22.4 | 22 | 19 | 14.4 | 10.2222 | 5.7222 | 575.3049 | 691.1896 | 906.136 | 861.5121 | 1568.4855 | 1978.4567 | 2054.6666 | 2027.3455 | 1501.6921 | 1200.5059 | 910.1793 | 591.4131 | 0.72719 | 0.70479 | 0.70402 | 0.61507 | 0.74282 | 0.75871 | 0.75965 | 0.76803 | 0.68452 | 0.73287 | 0.73113 | 0.64511
USA | AL | MONTGOMERY DANNELLY FIELD | 7.11 | 9.5 | 15.39 | 18.7 | 21.89 | 25.8 | 26.8 | 26.7 | 23.89 | 17.6 | 12.72 | 9.28 | 1.3889 | 3.4 | 8.8889 | 12.9 | 16.1111 | 20.2 | 22.2 | 21.5 | 17.7778 | 10 | 7.5 | 1.7778 | 452.4904 | 512.2105 | 742.1557 | 1025.4564 | 1274.868 | 1684.0161 | 2028.9817 | 1873.7672 | 1395.0722 | 748.6992 | 730.757 | 412.8864 | 0.66978 | 0.65714 | 0.65198 | 0.69013 | 0.69729 | 0.71251 | 0.75934 | 0.73187 | 0.68655 | 0.61041 | 0.70543 | 0.59438
USA | AL | MUSCLE SHOALS REGIONAL AP | 7.5 | 6.3 | 11 | 17.1 | 21.78 | 22.6 | 26.7 | 23.3 | 22.78 | 17.6 | 13.11 | 8 | 4 | 0.2 | 5.2778 | 9.8 | 15.7778 | 18.2 | 22.8 | 19.1 | 16.1111 | 14.8 | 8.3889 | 4.3889 | 638.1489 | 403.0587 | 602.7274 | 752.307 | 1229.9609 | 1590.3672 | 2195.3015 | 1706.0407 | 1207.6878 | 1406.1696 | 803.8971 | 651.3353 | 0.78487 | 0.64997 | 0.67803 | 0.62162 | 0.6872 | 0.76216 | 0.79217 | 0.77284 | 0.66055 | 0.83655 | 0.73051 | 0.77956
USA | AL | TROY AIR FIELD | 8.78 | 11.2 | 15.78 | 16.6 | 23 | 24.6 | 26.1 | 25.7 | 25 | 20.3 | 12.28 | 7.28 | 3.8889 | 7.2 | 7.7778 | 9.3 | 17.7778 | 20.3 | 21.6 | 21.3 | 19.7222 | 17.8 | 6.5 | 1.8889 | 575.9731 | 775.2758 | 622.62 | 726.1202 | 1472.0134 | 1831.2162 | 1965.1939 | 1939.7138 | 1664.5601 | 1741.0951 | 655.8373 | 480.4331 | 0.71395 | 0.7639 | 0.58976 | 0.62047 | 0.72442 | 0.77002 | 0.76289 | 0.76696 | 0.72543 | 0.85564 | 0.678 | 0.68615
USA | AL | TUSCALOOSA MUNICIPAL AP | 7.72 | 9.9 | 11.39 | 19 | 23.11 | 24.5 | 26.6 | 24.9 | 25.61 | 15.8 | 14.5 | 3.78 | 4.2222 | 3.9 | 3.1111 | 13.7 | 18.6111 | 18.6 | 21.5 | 19.7 | 20 | 10.2 | 11.2778 | -1.7778 | 648.5498 | 535.0183 | 433.5193 | 1117.0639 | 1623.5124 | 1491.2015 | 1884.8353 | 1669.9066 | 1661.4737 | 862.0954 | 1081.6811 | 359.8746 | 0.78533 | 0.66267 | 0.56765 | 0.71358 | 0.75826 | 0.69694 | 0.73619 | 0.72876 | 0.71172 | 0.69353 | 0.80999 | 0.67046
USA | AR | BATESVILLE (AWOS) | 4.78 | 6.4 | 7.72 | 14.4 | 19.61 | 25.5 | 25.3 | 23.5 | 24.28 | 15.2 | 8.89 | 5.72 | 0.88889 | -3 | -1.3889 | 4.4 | 11.7222 | 18.4 | 18.7 | 16.2 | 17.2222 | 7.9 | 2 | 0.5 | 494.6857 | 250.2999 | 290.0968 | 426.8284 | 830.0135 | 1370.137 | 1439.5907 | 1169.4257 | 1270.5097 | 657.0398 | 437.549 | 438.1337 | 0.75902 | 0.51044 | 0.52523 | 0.51046 | 0.60354 | 0.64843 | 0.66863 | 0.63601 | 0.64756 | 0.61721 | 0.61997 | 0.69137
USA | AR | BENTONVILLE (AWOS) | 2.28 | 6.3 | 5.5 | 13.3 | 20.39 | 21.4 | 26.3 | 26.8 | 21.72 | 13 | 7 | 2.39 | -3.3889 | 1.1 | -1.5 | 6.5 | 14.8889 | 16.7 | 19.4 | 19 | 14.7778 | 8.4 | 0.27778 | -4.5 | 315.182 | 458.9409 | 332.4497 | 613.4841 | 1195.1335 | 1415.8839 | 1480.5223 | 1367.651 | 1085.7364 | 810.9136 | 388.4815 | 264.7561 | 0.66164 | 0.69356 | 0.60685 | 0.63422 | 0.70694 | 0.74594 | 0.65827 | 0.62342 | 0.64684 | 0.73633 | 0.62294 | 0.60403
USA | AR | EL DORADO GOODWIN FIELD | 5.78 | 6.6 | 15.72 | 17.9 | 23.78 | 26 | 26.6 | 30.4 | 25.89 | 15.5 | 13.11 | 6 | 2.8889 | -0.3 | 10.2222 | 11.3 | 19.3889 | 21 | 22.3 | 20.4 | 20.7222 | 9.6 | 10.3889 | 2 | 614.0511 | 367.1932 | 869.0936 | 873.4878 | 1718.1001 | 1836.6498 | 2078.1573 | 1320.2796 | 1786.5475 | 810.965 | 1051.9219 | 532.9895 | 0.81678 | 0.614 | 0.69812 | 0.65313 | 0.76443 | 0.73971 | 0.77302 | 0.55175 | 0.73193 | 0.67914 | 0.83564 | 0.7552
USA | AR | FAYETTEVILLE DRAKE FIELD | 3.22 | 5.7 | 10.39 | 16.2 | 18 | 21.9 | 27.6 | 27 | 24.39 | 15.7 | 10.5 | 2.72 | -1.2222 | -3.5 | 4.5 | 10.4 | 11.7222 | 18.6 | 21.2 | 19.4 | 17.5 | 10.2 | 6.3889 | -4.2222 | 406.1823 | 243.8343 | 563.2078 | 863.0977 | 917.8468 | 1744.9164 | 1713.2182 | 1420.7267 | 1307.2456 | 867.6271 | 726.6215 | 269.656 | 0.72648 | 0.51612 | 0.66886 | 0.68513 | 0.6674 | 0.81552 | 0.68157 | 0.63168 | 0.65469 | 0.69798 | 0.75694 | 0.6025
USA | AR | FLIPPIN (AWOS) | 3 | 5.5 | 7.78 | 15.9 | 19.28 | 22.1 | 24.8 | 26.5 | 23.78 | 16.5 | 11.28 | 3.39 | -3.5 | -0.7 | -0.72222 | 5.9 | 13.2778 | 15.7 | 19.3 | 16.5 | 16 | 10.6 | 5.2222 | -4.1111 | 294.5564 | 373.7461 | 318.5137 | 477.5256 | 1039.0299 | 1194.2398 | 1598.4261 | 1015.9658 | 1120.9009 | 869.6433 | 587.0911 | 261.5017 | 0.62349 | 0.64343 | 0.54924 | 0.51452 | 0.68223 | 0.67057 | 0.71513 | 0.54209 | 0.61744 | 0.68119 | 0.66299 | 0.57942
USA | AR | FORT SMITH REGIONAL AP | 2.11 | 2.9 | 10.89 | 15.4 | 20.5 | 25.3 | 27.5 | 26.5 | 24.39 | 15.9 | 11.22 | 3.89 | -3.2778 | -3.1 | 4.2222 | 8.8 | 14.3889 | 19.8 | 21.5 | 20.4 | 18 | 9.5 | 6.5 | -3.2778 | 324.3507 | 314.8741 | 523.9973 | 732.8308 | 1112.8868 | 1650.9358 | 1787.8108 | 1656.1729 | 1392.2284 | 779.9291 | 703.3514 | 285.9648 | 0.67527 | 0.64692 | 0.63451 | 0.64767 | 0.67987 | 0.71603 | 0.69829 | 0.69213 | 0.67564 | 0.65755 | 0.72712 | 0.59535
USA | AR | HARRISON FAA AP | 3.5 | 2.5 | 10.72 | 14.6 | 18.78 | 22.1 | 26 | 26.1 | 24.5 | 13 | 10.39 | 4.78 | -2.2778 | -2.2 | 3.6111 | 6.3 | 12.7222 | 17.7 | 19.5 | 19 | 17.2778 | 9.4 | 3.8889 | -0.61111 | 340.9452 | 370.1746 | 486.3567 | 548.5608 | 996.875 | 1539.546 | 1525.8675 | 1425.3001 | 1262.7178 | 928.0946 | 516.9758 | 398.0637 | 0.65905 | 0.71145 | 0.61476 | 0.57496 | 0.67875 | 0.76137 | 0.67422 | 0.6497 | 0.64133 | 0.78774 | 0.64082 | 0.68087
USA | AR | JONESBORO MUNI | 0.78 | 3.1 | 9.39 | 17.3 | 19.5 | 25 | 26.6 | 25.1 | 25.22 | 15.6 | 11.5 | -1.61 | -4.3889 | -0.2 | 4.8889 | 11.5 | 14.2778 | 18.1 | 21 | 19.1 | 18.1111 | 9.9 | 3.1111 | -5.7778 | 302.1063 | 475.5231 | 635.8061 | 931.4981 | 1167.0715 | 1359.3693 | 1772.7186 | 1531.4434 | 1343.5436 | 838.8556 | 430.3766 | 291.3587 | 0.68351 | 0.78939 | 0.73486 | 0.68734 | 0.71811 | 0.65556 | 0.71396 | 0.69375 | 0.64748 | 0.68851 | 0.56353 | 0.73222
USA | AR | LITTLE ROCK ADAMS FIELD | 2.72 | 7.8 | 11.22 | 16.8 | 21.11 | 26 | 27.5 | 27.3 | 23.78 | 16.7 | 11.89 | 5.61 | -3 | -1.1 | 5.2778 | 10.2 | 16.6111 | 20.4 | 21.6 | 20.8 | 18.2222 | 9.6 | 6.3889 | -1 | 323.6958 | 300.9965 | 593.9976 | 808.9007 | 1425.1061 | 1705.8175 | 1809.8234 | 1659.944 | 1485.0374 | 751.2054 | 662.6757 | 355.006 | 0.66011 | 0.53356 | 0.66821 | 0.65074 | 0.75505 | 0.71287 | 0.70258 | 0.67681 | 0.71069 | 0.6291 | 0.69033 | 0.62471
USA | AR | LITTLE ROCK AFB | 4.78 | 8 | 8.5 | 15.1 | 23.22 | 26 | 27.7 | 24.9 | 21.61 | 18.3 | 9.11 | 5 | -0.38889 | 1.3 | 0.61111 | 6.5 | 19.3889 | 21.3 | 21.6 | 21.2 | 13.8889 | 12.1 | 2.7222 | 0.27778 | 411.1573 | 420.4421 | 368.0633 | 546.0074 | 1777.1028 | 1905.5424 | 1788.7782 | 2009.4608 | 974.3546 | 946.7029 | 477.7547 | 446.0277 | 0.69198 | 0.62632 | 0.57616 | 0.56446 | 0.79068 | 0.75345 | 0.69441 | 0.79943 | 0.61483 | 0.67146 | 0.64304 | 0.71522
USA | AR | PINE BLUFF FAA AP | 4.22 | 8.8 | 9.78 | 18.9 | 22.39 | 25.9 | 26.3 | 29.9 | 26.22 | 17 | 10 | 1.72 | -0.38889 | 3.8 | 1.8889 | 12.9 | 18 | 20.2 | 22.4 | 21.2 | 19.8889 | 13.3 | 4.7222 | -2.7778 | 427.5723 | 568.0539 | 405.6426 | 1012.7222 | 1570.819 | 1674.0685 | 2141.1435 | 1499.2999 | 1580.6225 | 1202.4498 | 596.2984 | 359.2532 | 0.7196 | 0.70855 | 0.57933 | 0.68156 | 0.76231 | 0.7083 | 0.79162 | 0.59647 | 0.68177 | 0.78839 | 0.69725 | 0.72063
USA | AR | ROGERS (AWOS) | 0.61 | 5 | 5.28 | 12.8 | 18.39 | 24.2 | 25.3 | 27.9 | 23.11 | 13.5 | 8.89 | 6.11 | -5.3889 | -4.3 | -3.7778 | 2.5 | 11.7222 | 18.6 | 19.2 | 18.1 | 15.6111 | 6.3 | 3.1111 | -0.22222 | 262.9549 | 227.0665 | 240.8306 | 362.3193 | 895.6508 | 1518.2462 | 1532.2948 | 1145.6444 | 1110.5123 | 589.0957 | 512.3492 | 384.1141 | 0.6416 | 0.51031 | 0.52046 | 0.49542 | 0.65126 | 0.70958 | 0.68982 | 0.55249 | 0.62712 | 0.61745 | 0.67087 | 0.63868
USA | AR | SILOAM SPRING(AWOS) | 2.89 | 8.2 | 7.5 | 13.9 | 19.89 | 24 | 26.4 | 26.1 | 22 | 12.9 | 10.5 | 4.22 | -2.7778 | 1 | 1.8889 | 7.1 | 14 | 17.7 | 19.7 | 16.5 | 14.6111 | 7.6 | 4.7222 | -3.2778 | 330.5528 | 397.2719 | 473.2678 | 640.6495 | 1098.9072 | 1372.3678 | 1527.704 | 1040.2478 | 1044.6386 | 732.1204 | 576.72 | 279.4201 | 0.66306 | 0.6047 | 0.67592 | 0.63558 | 0.68844 | 0.6787 | 0.6667 | 0.55505 | 0.62908 | 0.70194 | 0.67436 | 0.58173
USA | AR | SPRINGDALE MUNI | 1.22 | 4.7 | 9.5 | 15.8 | 18.39 | 22.3 | 26 | 26.9 | 20.39 | 15.2 | 8.72 | 3.5 | -4 | -2.5 | 2.6111 | 8 | 12.7222 | 17.4 | 18.6 | 19.5 | 14 | 8 | 3 | -2.3889 | 310.2981 | 303.2897 | 458.1034 | 640.9129 | 1021.5051 | 1464.4241 | 1363.8544 | 1446.9804 | 1065.4465 | 666.0363 | 510.1833 | 335.3895 | 0.68184 | 0.59598 | 0.62147 | 0.59798 | 0.69552 | 0.73806 | 0.63743 | 0.63937 | 0.66748 | 0.62142 | 0.6733 | 0.65366
USA | AR | STUTTGART (AWOS) | 7.11 | 7.3 | 11.11 | 16.1 | 22.5 | 25.8 | 27.2 | 25.9 | 24.61 | 18.9 | 12.72 | 5.5 | 2.2222 | 3.3 | 3.5 | 9.6 | 16.5 | 20 | 22.6 | 20.8 | 18.7222 | 12.3 | 6.1111 | -0.22222 | 509.7171 | 586.2149 | 466.5592 | 780.4443 | 1290.7635 | 1642.8559 | 2080.6365 | 1802.6679 | 1504.2445 | 936.1178 | 603.9327 | 400.6693 | 0.71087 | 0.75741 | 0.59437 | 0.65358 | 0.68872 | 0.70375 | 0.75996 | 0.735 | 0.69769 | 0.65528 | 0.6413 | 0.66621
USA | AR | TEXARKANA WEBB FIELD | 5.39 | 10 | 12.28 | 19.6 | 22.72 | 25.2 | 28.8 | 26.9 | 26.72 | 19.2 | 12.11 | 9.28 | 2.3889 | 5.1 | 6.2778 | 14.4 | 16 | 19.3 | 21.8 | 20.6 | 20.7222 | 15.2 | 5.1111 | 3 | 587.6518 | 628.5303 | 636.0722 | 1178.3227 | 1195.0235 | 1560.7564 | 1719.3689 | 1658.0306 | 1701.103 | 1339.1862 | 547.2675 | 491.2769 | 0.8099 | 0.71585 | 0.66771 | 0.71933 | 0.65827 | 0.69827 | 0.65935 | 0.68441 | 0.69692 | 0.77646 | 0.62282 | 0.64835
USA | AR | WALNUT RIDGE (AWOS) | 2.78 | 6.4 | 7.72 | 16.9 | 20.5 | 24.8 | 26.5 | 24.6 | 22.78 | 17.7 | 8.22 | 3.11 | -1.7778 | 1.4 | 0.11111 | 6 | 12.3889 | 17.3 | 21.3 | 19 | 17.8889 | 12 | 2.3889 | -2.3889 | 386.2004 | 475.8494 | 361.0158 | 454.3174 | 857.5964 | 1243.7638 | 1850.0852 | 1558.2808 | 1512.7729 | 970.2338 | 483.9237 | 344.7506 | 0.7195 | 0.7038 | 0.58593 | 0.48614 | 0.59682 | 0.63082 | 0.73152 | 0.71032 | 0.73929 | 0.69269 | 0.66694 | 0.6719
USA | AZ | CASA GRANDE (AWOS) | 13.39 | 11.3 | 15.78 | 22.1 | 26.89 | 31.4 | 33.8 | 32.7 | 30.5 | 20.9 | 13.61 | 10.39 | 0.77778 | 0.2 | 3 | -1.9 | -1.5 | 4.8 | 8.9 | 10.6 | 8.2778 | 7.3 | 2.7222 | -7 | 272.4751 | 287.5371 | 320.7473 | 106.5483 | 84.8378 | 161.0253 | 246.8514 | 329.7804 | 273.4899 | 423.1373 | 354.6859 | 104.3207 | 0.42143 | 0.46368 | 0.4233 | 0.2003 | 0.15486 | 0.18727 | 0.2167 | 0.25832 | 0.2504 | 0.41409 | 0.47739 | 0.28786
USA | AZ | DAVIS MONTHAN AFB | 14.78 | 12.7 | 15.39 | 23.3 | 26.28 | 31.2 | 30.4 | 29.8 | 27.78 | 20.9 | 15.39 | 11.89 | -0.77778 | 6.3 | 1.8889 | -4.1 | -4.8889 | 0.2 | 9.9 | 11.1 | 11.3889 | 1.6 | 1.5 | -5.8889 | 198.7146 | 620.6836 | 280.8075 | 71.4282 | 53.0886 | 84.7097 | 342.2769 | 415.7146 | 485.5968 | 190.6306 | 265.614 | 111.9518 | 0.34405 | 0.65056 | 0.40105 | 0.15814 | 0.12472 | 0.1366 | 0.28093 | 0.31499 | 0.36096 | 0.27794 | 0.39005 | 0.28374
USA | AZ | DEER VALLEY/PHOENIX | 12.89 | 12.4 | 13.5 | 23.3 | 27.72 | 32.3 | 33.4 | 33.3 | 31.5 | 23.7 | 16.11 | 12.5 | 2.6111 | 2.7 | 1.7222 | 0.4 | -1 | 6 | 14.4 | 10 | 9.3889 | 6.4 | 0.77778 | -6.7778 | 365.9218 | 382.6579 | 309.8125 | 138.5832 | 86.9529 | 180.7483 | 521.9961 | 294.302 | 300.1473 | 315.4054 | 228.6557 | 93.8825 | 0.49641 | 0.51585 | 0.44777 | 0.22027 | 0.15301 | 0.19341 | 0.31866 | 0.23994 | 0.25495 | 0.32832 | 0.35366 | 0.25468
USA | AZ | DOUGLAS BISBEE-DOUGLAS INTL A | 7.89 | 8.5 | 15.5 | 19.2 | 22.89 | 26.3 | 26.3 | 24.9 | 23 | 16.9 | 12.11 | 7.39 | -2.7778 | -3.8 | 1.3889 | -5.5 | -2.6111 | 2.2 | 14.6 | 14.2 | 7.6111 | 3.9 | -1.7778 | -4.2778 | 233.621 | 192.4709 | 259.5804 | 74.3531 | 91.4255 | 149.9996 | 805.9055 | 831.6063 | 388.4118 | 339.0844 | 204.2116 | 193.2081 | 0.46862 | 0.41664 | 0.38423 | 0.18296 | 0.18114 | 0.20953 | 0.48567 | 0.51428 | 0.37212 | 0.41999 | 0.38045 | 0.43349
USA | AZ | FLAGSTAFF PULLIAM ARPT | -1.61 | -1.6 | 2 | 6.2 | 10.89 | 17.8 | 19.8 | 17.4 | 14.22 | 8 | 2.28 | -1.22 | -8.5 | -10.3 | -6.7222 | -4 | -5.8889 | 0.3 | 3.7 | 5.2 | 3 | -0.1 | -7.2222 | -9.2222 | 191.6092 | 144.3471 | 194.1944 | 218.5756 | 119.6105 | 191.7386 | 274.8727 | 393.9784 | 354.6083 | 343.5219 | 176.2743 | 166.337 | 0.5938 | 0.5152 | 0.52455 | 0.48029 | 0.30315 | 0.30697 | 0.34528 | 0.4456 | 0.46799 | 0.56614 | 0.4948 | 0.5454
USA | AZ | GRAND CANYON NATL P | 0.11 | -0.8 | -0.61 | 8.7 | 14.39 | 17.3 | 19.2 | 19.2 | 15.61 | 9 | 2.39 | -0.61 | -9.8889 | -6.6 | -4.8889 | -7.8 | -6.3889 | -5.7 | 1.9 | 6 | 8.2778 | -1.5 | -8.7778 | -8.8889 | 135.9592 | 242.175 | 309.8666 | 103.2866 | 88.1079 | 81.2593 | 221.0608 | 393.1788 | 673.6899 | 261.6878 | 137.4113 | 167.6041 | 0.46977 | 0.64806 | 0.72799 | 0.30315 | 0.232 | 0.20301 | 0.31547 | 0.42072 | 0.61682 | 0.47768 | 0.43516 | 0.5354
USA | AZ | KINGMAN (AMOS) | 6.5 | 7.9 | 10.5 | 18.5 | 24.22 | 28.4 | 29.4 | 30.2 | 24.39 | 16.8 | 8.11 | 5.78 | -7.6111 | -3.2 | -0.88889 | -4.7 | -2.3889 | -1.7 | 7.5 | 8.6 | 5.3889 | 1.4 | 0.77778 | -2.1111 | 123.562 | 219.2575 | 258.8151 | 87.6719 | 87.2056 | 75.4197 | 262.0844 | 290.6468 | 263.1272 | 239.3117 | 387.12 | 298.0102 | 0.3574 | 0.45384 | 0.45176 | 0.20306 | 0.16996 | 0.13971 | 0.253 | 0.26037 | 0.29373 | 0.35395 | 0.59875 | 0.56901
USA | AZ | LUKE AFB | 12.22 | 13.5 | 15.72 | 23.1 | 27.72 | 33.5 | 34.9 | 34.1 | 30.39 | 21.8 | 17.22 | 12.22 | 8 | 3.8 | 4.7778 | -0.4 | 0.61111 | -1.8 | 8.6 | 8.4 | 10 | 2.4 | -0.38889 | 0.72222 | 808.349 | 415.9631 | 413.3447 | 124.9016 | 109.8829 | 55.552 | 222.9637 | 226.879 | 347.088 | 202.2146 | 179.968 | 291.8109 | 0.7542 | 0.51884 | 0.48146 | 0.21038 | 0.17201 | 0.10366 | 0.19973 | 0.20601 | 0.28298 | 0.27847 | 0.30289 | 0.45315
USA | AZ | PAGE MUNI (AMOS) | 5.11 | 5 | 10.72 | 17.7 | 21.28 | 26.8 | 28.8 | 26.7 | 22.11 | 15.4 | 6.5 | 2.72 | -6.2778 | -4.1 | -2.1111 | -5.1 | -5.5 | 0 | 3.6 | 10.2 | 4.2778 | 2 | -0.88889 | -7.2222 | 166.9719 | 233.9903 | 213.1484 | 86.7843 | 65.3844 | 106.1595 | 158.011 | 441.6983 | 258.6409 | 285.1139 | 339.3166 | 170.8489 | 0.43593 | 0.51803 | 0.40698 | 0.20717 | 0.16089 | 0.17369 | 0.19988 | 0.35533 | 0.31197 | 0.40398 | 0.59227 | 0.47957
USA | AZ | PHOENIX SKY HARBOR INTL AP | 13 | 15.7 | 17.28 | 23.7 | 27.28 | 34 | 35.6 | 33.8 | 30.39 | 24.8 | 18 | 11.72 | -2.2222 | 4.1 | 2.5 | -1.6 | 2.2778 | 5.9 | 13.6 | 13.5 | 8.8889 | 6.4 | 1.8889 | 0.5 | 180.4158 | 376.4377 | 271.6141 | 101.0721 | 143.1726 | 162.0365 | 416.3725 | 454.1935 | 298.9437 | 295.2746 | 237.9215 | 292.0638 | 0.34732 | 0.45975 | 0.37139 | 0.18585 | 0.19889 | 0.17459 | 0.26771 | 0.29394 | 0.26262 | 0.30736 | 0.3398 | 0.46087
USA | AZ | PRESCOTT LOVE FIELD | 1.89 | 6.3 | 7.11 | 12.3 | 17.28 | 23.1 | 24.5 | 23.4 | 20 | 14.2 | 7.28 | 4.28 | -4 | -4.7 | -3.8889 | -4.2 | -2.7778 | 1 | 9.3 | 11.9 | 3.5 | 2.1 | -3.8889 | -8.1111 | 295.7639 | 195.3862 | 208.776 | 140.6871 | 126.2089 | 152.9454 | 446.1045 | 673.7788 | 263.9474 | 312.4581 | 206.3621 | 133.4037 | 0.6499 | 0.45254 | 0.45495 | 0.31382 | 0.25316 | 0.2328 | 0.3812 | 0.48422 | 0.33625 | 0.43958 | 0.44969 | 0.40111
USA | AZ | SAFFORD (AMOS) | 9.11 | 12 | 16.89 | 20.8 | 25.28 | 29.1 | 29.5 | 27.8 | 27.61 | 18.5 | 13.22 | 7 | -6.7778 | -6 | 2.2778 | -1.7 | -0.77778 | 1 | 8 | 13.5 | 6.2778 | 5.2 | -2.7778 | -2.7778 | 117.6143 | 109.2772 | 269.7418 | 118.8241 | 103.7206 | 107.2564 | 278.942 | 639.8951 | 245.9239 | 367.6459 | 163.7991 | 248.2565 | 0.31905 | 0.27932 | 0.37471 | 0.22011 | 0.17958 | 0.16326 | 0.26026 | 0.41412 | 0.25815 | 0.41582 | 0.32857 | 0.49798
USA | AZ | SCOTTSDALE MUNI | 12.78 | 12.3 | 16.61 | 21 | 27.28 | 32 | 34.4 | 33.4 | 31.78 | 22 | 16.28 | 12.39 | -1.6111 | 0.9 | -0.5 | 1.7 | 3 | 3.3 | 14 | 16.5 | 10.2222 | 6.1 | 2.7778 | -1.1111 | 200.2768 | 297.8118 | 184.0618 | 192.1929 | 158.6281 | 126.0939 | 468.7275 | 683.2923 | 330.3157 | 335.4613 | 301.0464 | 221.0978 | 0.36858 | 0.45658 | 0.31229 | 0.27822 | 0.20935 | 0.16292 | 0.29365 | 0.36459 | 0.26534 | 0.35649 | 0.4036 | 0.39224
USA | AZ | SHOW LOW MUNI AP | 3.28 | 3 | 8.11 | 11.1 | 17.11 | 21.1 | 22.8 | 19.7 | 19.39 | 10.6 | 7.11 | 1.89 | -7.6111 | -6 | -7.2778 | -4.5 | -0.11111 | 0.3 | 4 | 10.2 | 5.1111 | 0.3 | -5.5 | -6.7778 | 154.6466 | 201.9996 | 116.5301 | 145.5674 | 188.6908 | 156.1729 | 238.5451 | 674.3286 | 343.5089 | 305.609 | 163.7419 | 194.0636 | 0.44732 | 0.51632 | 0.3285 | 0.33211 | 0.31122 | 0.25003 | 0.29339 | 0.54248 | 0.39093 | 0.48927 | 0.40291 | 0.52644
USA | AZ | TUCSON INTERNATIONAL AP | 10.61 | 13.3 | 14.22 | 18.8 | 24.72 | 30.3 | 30.7 | 29 | 26.72 | 21 | 14.22 | 11.22 | -5.3889 | 1.9 | -1.6111 | -1 | -1.7778 | 4.2 | 13.9 | 14.2 | 11.2778 | 4.8 | -0.22222 | -1 | 131.4816 | 321.951 | 182.3584 | 149.0556 | 92.6207 | 157.6673 | 570.0587 | 653.5459 | 509.189 | 297.7775 | 223.3959 | 242.7495 | 0.32081 | 0.45944 | 0.3356 | 0.26229 | 0.17256 | 0.19122 | 0.35946 | 0.40416 | 0.38129 | 0.34631 | 0.37145 | 0.42717
USA | AZ | WINSLOW MUNICIPAL AP | 2.39 | 4 | 4.89 | 15.1 | 18.89 | 23.7 | 26.5 | 24.6 | 18.89 | 13 | 6.61 | 1 | -6.2778 | -5.9 | -5.8889 | -4.9 | -0.77778 | -0.8 | 9.6 | 12.1 | 8.2222 | -6 | -3.8889 | -8.7778 | 202.1751 | 191.1449 | 179.9142 | 105.5447 | 153.1115 | 113.6382 | 412.4299 | 643.6533 | 543.3996 | 102.3389 | 216.0604 | 151.7735 | 0.52784 | 0.48486 | 0.45599 | 0.24817 | 0.26509 | 0.19707 | 0.34539 | 0.45652 | 0.49941 | 0.26158 | 0.47083 | 0.48064
USA | AZ | YUMA INTL ARPT | 16.22 | 14.7 | 19.89 | 22.9 | 25.89 | 30.4 | 34.7 | 35.6 | 31.28 | 24.3 | 19.72 | 15 | 0.77778 | -1.2 | 1.3889 | -0.4 | 2 | 4.8 | 16.3 | 15.2 | 11.7222 | 4.5 | 2 | 0.5 | 227.0578 | 187.783 | 196.8484 | 126.4227 | 149.361 | 170.4844 | 619.5155 | 512.0427 | 414.7303 | 233.7371 | 217.1059 | 235.8613 | 0.35118 | 0.33532 | 0.29138 | 0.21294 | 0.21163 | 0.19827 | 0.33479 | 0.29688 | 0.30157 | 0.27758 | 0.30762 | 0.37218
USA | AZ | YUMA MCAS | 15.78 | 14.7 | 20 | 22.3 | 26.5 | 30.4 | 34.5 | 34.2 | 31.22 | 24.3 | 20.22 | 13 | 0.11111 | -1.2 | 1.3889 | 3.1 | 3.6111 | 4.7 | 12.6 | 19.3 | 11.6111 | 7.9 | 3.6111 | 4.6111 | 212.0778 | 187.783 | 195.5118 | 216.6144 | 181.0351 | 168.1221 | 388.3582 | 929.3821 | 410.0879 | 373.575 | 264.4877 | 481.4863 | 0.3442 | 0.33532 | 0.2894 | 0.28386 | 0.22883 | 0.19689 | 0.26655 | 0.4158 | 0.30039 | 0.35093 | 0.33432 | 0.56739
USA | CA | ALTURAS | 0 | 1.6 | 4.5 | 7.6 | 11.22 | 17.3 | 22.4 | 19.6 | 15.78 | 7.8 | 1.89 | -0.39 | -3.2778 | -3.6 | -1 | -0.9 | 0 | 2.8 | 5.1 | 2.5 | 5.2778 | -1.4 | -1.3889 | -4.3889 | 377.4821 | 320.591 | 383.5172 | 314.1822 | 280.8069 | 283.0705 | 285.0238 | 234.8692 | 441.445 | 288.0506 | 435.6425 | 328.8134 | 0.78588 | 0.68368 | 0.67488 | 0.54884 | 0.45944 | 0.37891 | 0.32462 | 0.32115 | 0.4966 | 0.52196 | 0.78875 | 0.74393
USA | CA | ARCATA AIRPORT | 8.28 | 7.9 | 8.89 | 9.8 | 10.39 | 12.3 | 13.6 | 13.4 | 13.61 | 11.3 | 10.39 | 8.78 | 5.1111 | 3.2 | 6.6111 | 6.8 | 8 | 9.7 | 11 | 11.5 | 10.2778 | 9.2 | 7.6111 | 4.7778 | 706.8273 | 554.8236 | 834.5979 | 805.6897 | 912.4835 | 1011.5931 | 1105.1822 | 1196.3462 | 1003.2171 | 1010.3463 | 865.4261 | 652.3014 | 0.8044 | 0.72194 | 0.85624 | 0.81593 | 0.85136 | 0.84149 | 0.84297 | 0.88277 | 0.80288 | 0.86917 | 0.82912 | 0.75979
USA | CA | BAKERSFIELD MEADOWS FIELD | 8.78 | 10.9 | 13.61 | 17.9 | 21.28 | 26.2 | 27.4 | 27.4 | 25 | 20.7 | 13.39 | 9 | 4.2778 | 4.7 | 4.7222 | 5.9 | 6.5 | 9 | 13.2 | 13.1 | 11.6111 | 9 | 4.7778 | 5.2778 | 608.2683 | 559.8353 | 469.9507 | 420.6597 | 370.4253 | 387.2411 | 629.9238 | 621.7548 | 589.2266 | 539.6012 | 480.4383 | 689.0183 | 0.73369 | 0.65563 | 0.54951 | 0.45325 | 0.38294 | 0.33765 | 0.41571 | 0.41301 | 0.4316 | 0.4705 | 0.5596 | 0.7751
USA | CA | BEALE AFB | 8.28 | 10.1 | 14.11 | 14.9 | 19.28 | 24.1 | 28.3 | 25.3 | 23.61 | 18 | 9.28 | 6.28 | 2.2222 | 4.5 | 6.3889 | 6.1 | 8.7778 | 8.3 | 12.1 | 12.7 | 11.1111 | 6.1 | 2.8889 | 3.8889 | 470.6601 | 574.2198 | 573.1939 | 523.417 | 571.7799 | 399.1941 | 517.4513 | 667.9332 | 599.4012 | 429.7322 | 483.6087 | 683.0922 | 0.6564 | 0.68194 | 0.59711 | 0.55623 | 0.50609 | 0.36495 | 0.36701 | 0.45544 | 0.45383 | 0.45667 | 0.64327 | 0.84673
USA | CA | BISHOP AIRPORT | 4.11 | 5.7 | 8 | 14.2 | 18.89 | 23 | 26.8 | 25.7 | 20.61 | 13.1 | 7.61 | 3.78 | -7.5 | -1.3 | -12 | -7.3 | -2.6111 | -0.1 | 3.4 | 4 | -0.38889 | -2 | -6.2222 | -3 | 148.3994 | 337.6384 | 55.8634 | 77.5511 | 116.9227 | 131.2597 | 172.6502 | 200.4726 | 145.6421 | 185.2174 | 141.7608 | 300.3502 | 0.42558 | 0.60734 | 0.2283 | 0.219 | 0.23166 | 0.21632 | 0.2215 | 0.24657 | 0.24512 | 0.35076 | 0.36854 | 0.6125
USA | CA | BLUE CANYON AP | 3 | 3 | 2.5 | 8.5 | 11.28 | 17.8 | 20.6 | 20.3 | 17.72 | 14.8 | 7.78 | 4.78 | -4.7778 | -6 | -0.5 | -2 | 0.5 | 3.8 | 4.8 | 4.9 | 10.3889 | -1.6 | -2.2222 | -7.2222 | 243.1469 | 201.9996 | 474.9951 | 251.4792 | 300.6848 | 315.8712 | 305.198 | 315.2646 | 782.6831 | 175.9416 | 255.5574 | 147.8049 | 0.56647 | 0.51632 | 0.80591 | 0.47625 | 0.47447 | 0.39399 | 0.35494 | 0.3641 | 0.62176 | 0.32353 | 0.49197 | 0.41489
USA | CA | BLYTHE RIVERSIDE CO ARPT | 13.28 | 16.1 | 18.89 | 25.4 | 28.22 | 33.5 | 35.3 | 36.5 | 30 | 22.4 | 17.72 | 13.28 | -4.2778 | 0.1 | 1.7778 | -0.4 | 3.2778 | 4 | 9.7 | 15.5 | 12.2778 | 5.7 | -2.1111 | -7.7778 | 130.4139 | 207.4532 | 221.4747 | 108.8121 | 156.1657 | 127.8801 | 252.9106 | 506.4412 | 480.1049 | 309.7773 | 135.4821 | 76.4703 | 0.2926 | 0.33697 | 0.31883 | 0.18328 | 0.20209 | 0.15728 | 0.21038 | 0.28804 | 0.33656 | 0.33842 | 0.25868 | 0.22406
USA | CA | BURBANK-GLENDALE-PASADENA AP | 12.89 | 12.4 | 14.5 | 17.5 | 19.22 | 20.1 | 22.8 | 23.5 | 25.78 | 17 | 15.39 | 12.61 | 2.2778 | 2 | 9.7778 | 8 | 10.1111 | 14.7 | 14.6 | 14 | 14.2222 | 10.7 | 6.2778 | 2 | 348.986 | 346.3846 | 885.7222 | 575.3116 | 686.5494 | 1187.4833 | 993.6206 | 881.3172 | 791.4773 | 853.7686 | 519.7826 | 341.6459 | 0.48479 | 0.4908 | 0.73295 | 0.53678 | 0.5556 | 0.71102 | 0.59879 | 0.55213 | 0.48876 | 0.66432 | 0.54563 | 0.48408
USA | CA | CAMARILLO (AWOS) | 10.72 | 12.1 | 12.39 | 15.4 | 17.39 | 18.3 | 18 | 20.8 | 17.22 | 15.7 | 15.78 | 13.22 | 3.7778 | 3.5 | 3.6111 | 7 | 11.7222 | 12.1 | 13.5 | 14.9 | 12.7778 | 11.8 | 6.5 | 5.7778 | 497.8988 | 437.0229 | 435.5363 | 573.6518 | 953.8119 | 946.7029 | 1158.7153 | 1166.9807 | 1107.6174 | 1072.9458 | 522.7142 | 558.201 | 0.62201 | 0.55674 | 0.55052 | 0.57303 | 0.69355 | 0.67146 | 0.74988 | 0.68979 | 0.75141 | 0.77619 | 0.54038 | 0.60655
USA | CA | CAMP PENDLETON MCAS | 11.5 | 11.9 | 13.11 | 14 | 17.5 | 18.1 | 20.2 | 19.7 | 20.5 | 16.6 | 12.11 | 12.28 | 5.2222 | 8.9 | 5.7222 | 9.5 | 12.6111 | 13.2 | 15.2 | 15.2 | 13.7778 | 12.5 | 6.7778 | 4.2778 | 578.6063 | 932.5918 | 557.9157 | 881.3761 | 1064.6971 | 1107.3058 | 1258.6127 | 1298.1979 | 1028.1557 | 1110.8328 | 689.0166 | 481.753 | 0.65341 | 0.81867 | 0.60857 | 0.74308 | 0.73022 | 0.73076 | 0.72974 | 0.75269 | 0.65348 | 0.76743 | 0.69883 | 0.58109
USA | CA | CARLSBAD/PALOMAR | 13.28 | 13.6 | 14.11 | 13.8 | 15.5 | 17.2 | 19.2 | 19.5 | 18.72 | 16.3 | 13.89 | 13.39 | 7.7778 | 8.2 | 8.7778 | 9.3 | 11.2222 | 13.4 | 16 | 16.6 | 15.5 | 13 | 6.7222 | 5.3889 | 731.6921 | 758.9415 | 793.9818 | 869.2006 | 1006.8461 | 1202.8985 | 1483.6687 | 1571.8923 | 1434.0616 | 1208.8439 | 608.7012 | 523.0822 | 0.69308 | 0.69855 | 0.70277 | 0.74273 | 0.75673 | 0.78356 | 0.81727 | 0.8334 | 0.81561 | 0.80825 | 0.61973 | 0.58391
USA | CA | CHINA LAKE NAF | 6.61 | 8.4 | 12.89 | 18 | 23.61 | 28.7 | 30.6 | 28.9 | 26.22 | 17.5 | 9.72 | 6.22 | -7.7222 | -3.5 | -2.2222 | -3.7 | 1.2222 | -1 | 2.5 | 4.6 | -1.3889 | -4.2 | -3.6111 | -5 | 120.5418 | 202.6674 | 181.7178 | 105.1257 | 153.122 | 82.1306 | 121.924 | 180.7538 | 89.706 | 100.6565 | 182.3631 | 187.7649 | 0.35168 | 0.42899 | 0.34982 | 0.22587 | 0.22938 | 0.14453 | 0.16671 | 0.21317 | 0.16242 | 0.22452 | 0.38922 | 0.44485
USA | CA | CHINO AIRPORT | 11.5 | 12.3 | 13.5 | 16.3 | 18.39 | 20.4 | 23 | 23.7 | 22.89 | 17.5 | 14.11 | 11.72 | 2.7778 | 4 | 8.2222 | 9.6 | 11.2778 | 12.7 | 14.7 | 14.5 | 11.3889 | 9.5 | 6.7778 | 3.6111 | 410.5366 | 462.7408 | 766.2026 | 770.5586 | 844.5318 | 898.8406 | 994.4039 | 928.9697 | 649.5161 | 704.5875 | 604.6755 | 455.1751 | 0.55039 | 0.56914 | 0.70417 | 0.6453 | 0.6324 | 0.61289 | 0.59541 | 0.56345 | 0.48281 | 0.59403 | 0.61329 | 0.57535
USA | CA | CHULA VISTA BROWN FIELD NAAS | 13.22 | 13.3 | 12.61 | 15.3 | 15.61 | 17.7 | 19.4 | 19.7 | 18.5 | 18.8 | 14.28 | 13.61 | 6 | 7 | 9 | 10.6 | 10.6111 | 13 | 15.3 | 15.9 | 13.7222 | 9.6 | 6.2222 | 3.2222 | 575.6172 | 657.0808 | 902.1633 | 938.9359 | 921.8235 | 1106.2522 | 1339.7132 | 1420.0051 | 1155.8584 | 658.1363 | 554.049 | 380.6994 | 0.61594 | 0.65636 | 0.78663 | 0.73546 | 0.72153 | 0.73966 | 0.77179 | 0.78721 | 0.7373 | 0.55115 | 0.58384 | 0.49459
USA | CA | CONCORD CONCORD-BUCHANAN FIEL | 8.61 | 9.5 | 10.5 | 14 | 17.78 | 19.8 | 20.1 | 20.7 | 20.28 | 16.6 | 12.89 | 9 | 5.1111 | 4.5 | 5.8889 | 7.8 | 9.6111 | 10.6 | 10.4 | 11.5 | 11.3889 | 8.1 | 8.5 | 5.1111 | 691.2042 | 597.7759 | 678.1822 | 700.3456 | 702.6658 | 706.8838 | 675.6204 | 753.4634 | 761.9552 | 617.384 | 827.9044 | 673.236 | 0.78662 | 0.70991 | 0.73128 | 0.66238 | 0.58801 | 0.5537 | 0.53631 | 0.55597 | 0.56639 | 0.57213 | 0.74669 | 0.76617
USA | CA | CRESCENT CITY FAA AI | 8.78 | 8.9 | 9.61 | 9.8 | 11.11 | 11.8 | 13.2 | 13.5 | 13.61 | 11.4 | 10 | 8.28 | 3.7222 | 4.3 | 5.1111 | 5.7 | 7.8889 | 10 | 11.7 | 12.7 | 11 | 8.8 | 7.2778 | 5.2222 | 562.633 | 605.2407 | 646.1693 | 692.3253 | 856.7744 | 1088.3133 | 1244.5012 | 1391.9287 | 1104.4637 | 950.9708 | 848.7443 | 717.8335 | 0.70564 | 0.72891 | 0.73537 | 0.75635 | 0.80545 | 0.8873 | 0.90625 | 0.94911 | 0.84242 | 0.84046 | 0.83185 | 0.81064
USA | CA | DAGGETT BARSTOW-DAGGETT AP | 7.28 | 11.4 | 15.5 | 19.1 | 23 | 28.9 | 32.6 | 30.6 | 25.22 | 20.4 | 13.5 | 8.22 | -3.1111 | -3.1 | -0.38889 | 1 | 3.5 | 5.6 | 7.3 | 8 | 6.3889 | 4.5 | -2.6111 | -1.2778 | 231.7735 | 175.9716 | 200.7932 | 195.523 | 219.6671 | 207.7372 | 212.4728 | 261.8632 | 287.5326 | 296.309 | 164.8629 | 285.0073 | 0.47658 | 0.36154 | 0.33794 | 0.29761 | 0.27984 | 0.22852 | 0.20793 | 0.24432 | 0.29953 | 0.35189 | 0.32664 | 0.51183
USA | CA | EDWARDS AFB | 8.72 | 7.4 | 8.72 | 13 | 21.22 | 22.8 | 27.3 | 28.2 | 23.22 | 16 | 8.78 | 6.11 | -1.3889 | -1.1 | 0 | -0.5 | 1.6111 | 3.7 | 5.5 | 2.9 | 0.77778 | 0.2 | -0.61111 | -1.8889 | 271.0661 | 309.3192 | 331.9425 | 232.2643 | 187.2183 | 228.696 | 224.8959 | 148.2139 | 147.0585 | 211.8277 | 302.4906 | 300.9949 | 0.49078 | 0.54831 | 0.5431 | 0.39408 | 0.27275 | 0.28727 | 0.24912 | 0.19699 | 0.22745 | 0.34159 | 0.5174 | 0.56537
USA | CA | FRESNO YOSEMITE INTL AP | 8.22 | 10.4 | 12.89 | 16.9 | 21.72 | 25.7 | 28.6 | 27.1 | 24.11 | 19.8 | 11.28 | 7.61 | 4.3889 | 5.8 | 6.5 | 6.7 | 9.2778 | 8 | 12.2 | 11.2 | 11.5 | 9.3 | 6.8889 | 4.2778 | 641.6764 | 674.3764 | 630.1291 | 500.3052 | 526.1992 | 348.3636 | 515.2417 | 492.8361 | 612.3878 | 593.9858 | 739.0032 | 658.5357 | 0.768 | 0.73166 | 0.65142 | 0.51015 | 0.45031 | 0.32503 | 0.36304 | 0.37095 | 0.45188 | 0.50756 | 0.74384 | 0.79433
USA | CA | FULLERTON MUNICIPAL | 13.39 | 14.5 | 12.89 | 15.5 | 18.78 | 19.6 | 23.2 | 23.5 | 23.28 | 17.8 | 15.11 | 13.78 | 4.8889 | 7.4 | 8 | 8.5 | 11.8889 | 14.2 | 16.3 | 17.2 | 13.3889 | 12.9 | 7 | 5.2778 | 487.9397 | 642.0521 | 773.6056 | 699.1966 | 893.4845 | 1148.2266 | 1206.0668 | 1327.7692 | 824.9004 | 1085.0283 | 584.4331 | 502.171 | 0.56396 | 0.62404 | 0.72179 | 0.63061 | 0.64258 | 0.71008 | 0.65177 | 0.6777 | 0.53772 | 0.73022 | 0.5838 | 0.56491
USA | CA | HAYWARD AIR TERM | 9.11 | 11 | 15.11 | 13.3 | 15.61 | 16.7 | 17.7 | 19.2 | 18.39 | 16.8 | 13.72 | 10.5 | 4.6111 | 6.2 | 8.6111 | 8.5 | 11.2222 | 11.8 | 12.8 | 13.3 | 13 | 10.7 | 7.2222 | 5.6111 | 623.2694 | 684.7972 | 727.7813 | 806.0352 | 999.7766 | 1006.6913 | 1077.6909 | 1047.2489 | 1059.3098 | 864.6626 | 659.1141 | 652.6026 | 0.73447 | 0.72272 | 0.65147 | 0.72696 | 0.75142 | 0.72826 | 0.73004 | 0.68663 | 0.70827 | 0.67279 | 0.64846 | 0.71735
USA | CA | IMPERIAL | 13.61 | 14.3 | 18.89 | 23.1 | 26.78 | 31.8 | 33.5 | 33 | 31.5 | 22.9 | 17.72 | 12.78 | 0.72222 | 6.2 | 6.7778 | 6 | 6.2222 | 10.4 | 12.5 | 16 | 13.3889 | 7.4 | 0.72222 | -2.7222 | 266.4589 | 551.6396 | 446.1697 | 309.4815 | 256.2233 | 337.8639 | 405.299 | 655.6732 | 509.6283 | 379.6723 | 204.8244 | 169.9721 | 0.41378 | 0.58219 | 0.45253 | 0.33116 | 0.27 | 0.2682 | 0.28001 | 0.36117 | 0.33221 | 0.36902 | 0.31807 | 0.33955
USA | CA | JACK NORTHROP FLD H | 13.5 | 14.4 | 14.39 | 14.7 | 16.28 | 18.9 | 20.6 | 20 | 20 | 17.6 | 17.22 | 14.11 | 7.2222 | 7.6 | 9.8889 | 8.1 | 11.2222 | 13.5 | 15.5 | 14.9 | 14.3889 | 12.8 | 6.8889 | 4.7222 | 668.6118 | 664.0963 | 905.4182 | 697.2275 | 957.8994 | 1095.1922 | 1276.1099 | 1226.0504 | 1147.8077 | 1084.5052 | 503.1472 | 454.9444 | 0.6578 | 0.63672 | 0.7437 | 0.64612 | 0.71994 | 0.70877 | 0.72578 | 0.72471 | 0.7012 | 0.73466 | 0.50644 | 0.53197
USA | CA | LANCASTER GEN WM FOX FIELD | 6.22 | 7.7 | 13.28 | 15.9 | 21.39 | 25.4 | 26.5 | 27.7 | 24 | 16.2 | 10.89 | 6.72 | -3.6111 | -2.7 | 3.7778 | 1.9 | 3.7222 | 4.4 | 5.7 | 5.6 | 4.2778 | 3.4 | -4.1111 | -0.5 | 231.3578 | 239.4093 | 420.6508 | 272.2198 | 249.9949 | 215.8431 | 242.3498 | 222.7591 | 230.6958 | 330.4175 | 156.4967 | 353.7324 | 0.49379 | 0.47747 | 0.52551 | 0.38847 | 0.31354 | 0.25813 | 0.26476 | 0.24505 | 0.27827 | 0.42391 | 0.34676 | 0.60017
USA | CA | LEMOORE REEVES NAS | 6.5 | 10.1 | 12.61 | 17.1 | 21.11 | 24.5 | 27.4 | 25.4 | 23.11 | 16.5 | 11 | 7.5 | 4.1111 | 6.3 | 3.3889 | 4.9 | 6.2222 | 9.5 | 13.4 | 13.1 | 7.6111 | 8.3 | 4.5 | 3.8889 | 694.143 | 737.1991 | 416.0579 | 385.101 | 360.2587 | 458.2619 | 646.5655 | 699.6329 | 385.8356 | 638.4177 | 540.807 | 628.2681 | 0.84711 | 0.77268 | 0.5342 | 0.44475 | 0.37963 | 0.38636 | 0.42117 | 0.46474 | 0.36965 | 0.58365 | 0.64226 | 0.77877
USA | CA | LIVERMORE MUNICIPAL | 6.5 | 8.9 | 12.61 | 12.5 | 15.89 | 18.7 | 20 | 21.1 | 19.11 | 14.8 | 10.61 | 8.72 | 3.7778 | 5.4 | 8.1111 | 6.3 | 8.6111 | 9.7 | 11.9 | 10.8 | 10.5 | 7.3 | 4.7778 | 4.2778 | 662.3962 | 705.5564 | 799.9039 | 628.8739 | 692.2968 | 671.2083 | 829.407 | 669.9946 | 728.1011 | 621.1996 | 576.9651 | 610.7392 | 0.82752 | 0.787 | 0.74071 | 0.65914 | 0.61971 | 0.55834 | 0.59606 | 0.51787 | 0.57413 | 0.60791 | 0.67204 | 0.73668
USA | CA | LOMPOC (AWOS) | 9.78 | 12 | 11 | 12.5 | 12.5 | 12.8 | 15.7 | 16.1 | 15.72 | 13.5 | 13.22 | 10.5 | 2.1111 | -9.4 | -3.6111 | 2.8 | -6.7222 | 10.3 | 11 | 10.5 | 11.3889 | 9.1 | -9.7778 | 4.7222 | 418.7103 | 64.582 | 167.4375 | 385.5844 | 94.6863 | 1060.7974 | 965.1631 | 880.2772 | 1014.9182 | 862.7692 | 56.1816 | 576.72 | 0.58859 | 0.21473 | 0.35737 | 0.51613 | 0.25576 | 0.8477 | 0.73617 | 0.69413 | 0.75442 | 0.74723 | 0.19243 | 0.67436
USA | CA | LONG BEACH DAUGHERTY FLD | 13.5 | 13.8 | 14.78 | 16.6 | 17.89 | 19.8 | 21.4 | 21.3 | 22.22 | 18.8 | 16.22 | 13.39 | 7.2778 | 7.4 | 8.7222 | 10.6 | 11.5 | 14.2 | 16.1 | 15.2 | 15.7222 | 12.9 | 8.8889 | 5.2222 | 673.711 | 671.8269 | 754.6576 | 864.1328 | 897.4791 | 1134.0648 | 1311.7805 | 1176.2073 | 1188.9192 | 1019.0669 | 703.8 | 511.1114 | 0.6603 | 0.65298 | 0.67047 | 0.67687 | 0.66224 | 0.70132 | 0.71799 | 0.68196 | 0.66664 | 0.68583 | 0.61829 | 0.57719
USA | CA | LOS ANGELES INTL ARPT | 13.72 | 14.2 | 14.61 | 15.8 | 17 | 18.2 | 19.9 | 20 | 19.78 | 18.1 | 16.22 | 14.28 | 8.2778 | 9.2 | 7.5 | 10 | 12 | 14.3 | 15.5 | 15.6 | 16.2778 | 12.2 | 8.8889 | 7.3889 | 761.0332 | 835.6254 | 646.2732 | 839.3493 | 1014.1043 | 1269.4262 | 1332.5193 | 1341.3678 | 1482.7482 | 971.3571 | 703.8 | 650.2599 | 0.69679 | 0.71886 | 0.62387 | 0.68432 | 0.72401 | 0.77997 | 0.75786 | 0.75802 | 0.80242 | 0.68443 | 0.61829 | 0.6325
USA | CA | MARCH AFB | 9.39 | 14.2 | 13.5 | 12.7 | 19.78 | 23.1 | 24.2 | 24.4 | 23.22 | 20.8 | 10.72 | 10.72 | -0.22222 | -2.8 | 1.7222 | 3.8 | 10.5 | 9.1 | 11.7 | 9.6 | 10.2778 | 2.1 | -0.27778 | -3.3889 | 307.2131 | 153.1872 | 309.8125 | 438.2674 | 698.3947 | 472.41 | 625.3995 | 467.2458 | 549.2589 | 206.0082 | 278.8093 | 176.3366 | 0.51081 | 0.30779 | 0.44777 | 0.54666 | 0.55071 | 0.40915 | 0.45542 | 0.39129 | 0.43957 | 0.28982 | 0.46546 | 0.37017
USA | CA | MERCED/MACREADY FLD | 7.72 | 11 | 14.72 | 17.2 | 19.22 | 23.7 | 26.1 | 24.8 | 20.72 | 16.6 | 11.61 | 8.61 | 3.2778 | 8 | 9.1111 | 5.1 | 6.7222 | 11.4 | 12.1 | 12.6 | 9.3889 | 7.3 | 6.2222 | 5.5 | 567.8682 | 876.1909 | 798.4032 | 393.4792 | 433.7608 | 619.4201 | 588.7251 | 679.1785 | 567.9114 | 553.6195 | 659.7068 | 729.5696 | 0.73486 | 0.8175 | 0.69097 | 0.44814 | 0.44162 | 0.4601 | 0.41756 | 0.46615 | 0.48239 | 0.54178 | 0.69517 | 0.80816
USA | CA | MODESTO CITY-COUNTY AP | 7.78 | 11.5 | 13.61 | 17.6 | 19.5 | 23.1 | 24.7 | 24.8 | 22.11 | 17.5 | 11.61 | 8.78 | 5.2222 | 4.4 | 8.1111 | 5.9 | 6 | 10.4 | 10.8 | 11.2 | 10.1111 | 8.4 | 6.7778 | 5.6111 | 742.6426 | 515.9209 | 749.3496 | 428.6836 | 385.9081 | 562.3551 | 538.7312 | 564.7275 | 574.5879 | 607.4087 | 712.1077 | 732.4291 | 0.83866 | 0.617 | 0.6939 | 0.46189 | 0.41294 | 0.4464 | 0.41641 | 0.42507 | 0.46499 | 0.55155 | 0.72226 | 0.8051
USA | CA | MONTAGUE SISKIYOU COUNTY AP | 2.5 | 3.8 | 6.5 | 10.1 | 13.5 | 17.9 | 22.2 | 22.5 | 18 | 10.5 | 7.11 | 1.22 | -0.61111 | -2.2 | -3.2778 | 2.2 | 4.3889 | 4.3 | 7.3 | 6.5 | 2.7778 | 1.2 | 0.5 | -3.1111 | 467.3672 | 337.6793 | 238.5141 | 415.0618 | 451.7826 | 336.7034 | 390.7832 | 343.8463 | 270.0004 | 350.2685 | 398.1544 | 354.3599 | 0.79941 | 0.649 | 0.49656 | 0.57978 | 0.54072 | 0.4055 | 0.38243 | 0.35547 | 0.36198 | 0.52555 | 0.62828 | 0.72864
USA | CA | MONTEREY NAF | 10.5 | 10.2 | 13.22 | 11.4 | 13 | 14.6 | 14.8 | 15.3 | 16.5 | 14.9 | 11.89 | 10.78 | 4.7222 | 5.7 | 8.8889 | 6.2 | 8.8889 | 10.5 | 12.3 | 11.8 | 11.6111 | 8.5 | 6.7222 | 6.2222 | 576.72 | 674.0442 | 853.9895 | 666.883 | 866.3437 | 969.2046 | 1214.1268 | 1100.8049 | 994.4568 | 726.6697 | 693.7596 | 697.0117 | 0.67436 | 0.73638 | 0.75023 | 0.70381 | 0.76108 | 0.76425 | 0.84988 | 0.79634 | 0.72843 | 0.65538 | 0.70633 | 0.73448
USA | CA | MOUNTAIN VIEW MOFFETT FLD NAS | 9.22 | 10.7 | 14.22 | 13.1 | 14 | 17.7 | 18 | 19 | 22.11 | 16.3 | 12.22 | 10.5 | 6.5 | 5.4 | 8.7778 | 5.3 | 7.5 | 10.4 | 13 | 13.7 | 12.8889 | 9.4 | 6.5 | 5.8889 | 803.8616 | 625.3891 | 788.3467 | 526.5299 | 672.2818 | 784.8322 | 1085.5615 | 1117.0639 | 829.6179 | 750.1322 | 658.4288 | 678.1822 | 0.83103 | 0.69758 | 0.69778 | 0.5914 | 0.64898 | 0.623 | 0.72582 | 0.71358 | 0.55874 | 0.63669 | 0.68068 | 0.73128
USA | CA | NAPA CO. AIRPORT | 7.39 | 10.1 | 11.72 | 11.9 | 15.61 | 17.5 | 17.4 | 18.5 | 16.11 | 14 | 10.5 | 9.39 | 3.3889 | 6.7 | 8.5 | 7.2 | 9.7222 | 10.8 | 12.8 | 13.2 | 11.2222 | 8.9 | 8 | 6.3889 | 589.9759 | 778.9058 | 894.0527 | 740.2271 | 818.584 | 838.2769 | 1098.2793 | 1079.872 | 968.3356 | 812.9697 | 905.8165 | 782.6596 | 0.75751 | 0.79424 | 0.80635 | 0.72937 | 0.67992 | 0.64794 | 0.74399 | 0.71265 | 0.72778 | 0.71366 | 0.84514 | 0.81532
USA | CA | NEEDLES AIRPORT | 12.5 | 13.7 | 18.39 | 24.1 | 29 | 34.8 | 36.5 | 36.2 | 29.72 | 23.7 | 16.39 | 13.28 | 0 | 0.3 | -3.2222 | 1.9 | 0.72222 | 3.5 | 10.6 | 12.4 | 7.2778 | 5.4 | 0.72222 | -1.8889 | 258.0825 | 249.2329 | 110.1662 | 163.8287 | 103.6483 | 110.8618 | 267.0003 | 344.3735 | 249.601 | 274.682 | 222.8212 | 186.0774 | 0.42226 | 0.39901 | 0.22841 | 0.23379 | 0.16095 | 0.14123 | 0.20914 | 0.23948 | 0.24463 | 0.30639 | 0.34601 | 0.34952
USA | CA | OAKLAND METROPOLITAN ARPT | 11.11 | 10 | 12.39 | 13.9 | 15.22 | 16.3 | 16.2 | 17 | 17.28 | 14.7 | 13 | 10 | 5.2778 | 6.3 | 8.8889 | 8.5 | 10.7222 | 11 | 12.3 | 12.5 | 12.5 | 10.9 | 8 | 6.6111 | 598.3447 | 742.1455 | 901.6581 | 775.1878 | 959.2501 | 928.8941 | 1109.9406 | 1082.9969 | 1063.9773 | 1015.6158 | 768.0628 | 774.6129 | 0.6731 | 0.77786 | 0.79211 | 0.69914 | 0.74529 | 0.70851 | 0.77695 | 0.7482 | 0.73506 | 0.77981 | 0.71662 | 0.7947
USA | CA | OXNARD AIRPORT | 11.28 | 12.9 | 14.78 | 13.2 | 15.78 | 17.3 | 17.9 | 16.9 | 20.61 | 16.1 | 14.39 | 13 | 5.1111 | 4.9 | 10.2222 | 9.3 | 12.8889 | 11.3 | 14.3 | 13.4 | 13.8889 | 12.5 | 6 | 4.8889 | 578.0895 | 504.5776 | 923.164 | 903.8166 | 1231.6107 | 907.1681 | 1293.5839 | 1225.9681 | 1036.0459 | 1146.7622 | 533.5064 | 500.5144 | 0.65789 | 0.58273 | 0.74156 | 0.77231 | 0.82947 | 0.67831 | 0.79481 | 0.79859 | 0.65376 | 0.79226 | 0.57088 | 0.57849
USA | CA | PALM SPRINGS INTL | 14.28 | 15.3 | 19.5 | 23.3 | 27.61 | 31.8 | 34.6 | 34.5 | 29.78 | 23 | 19.22 | 15.22 | -1.1111 | 2.2 | 5.3889 | 7.1 | 9.5 | 10.5 | 13.4 | 13.3 | 9.2778 | 7.2 | 0.22222 | -4.8889 | 195.4745 | 295.2484 | 354.5951 | 355.7011 | 381.2521 | 342.3986 | 428.7681 | 425.5755 | 326.2604 | 367.2025 | 173.462 | 104.91 | 0.34679 | 0.41242 | 0.39583 | 0.35289 | 0.32143 | 0.26999 | 0.2793 | 0.27903 | 0.27921 | 0.36181 | 0.27927 | 0.24647
USA | CA | PALM SPRINGS THERMAL AP | 12.11 | 13.6 | 18.89 | 22.7 | 27.11 | 31.5 | 33.4 | 33.1 | 30.78 | 21.2 | 17 | 12 | 2.6111 | 5.7 | 6.8889 | 3 | 7.6111 | 11.6 | 14.4 | 15.7 | 14.6111 | 5.9 | 2.7222 | 0 | 385.132 | 538.7234 | 453.0241 | 208.4444 | 304.0236 | 403.0152 | 521.9961 | 627.4703 | 622.1577 | 342.6848 | 285.3309 | 266.7048 | 0.52247 | 0.58854 | 0.45599 | 0.27509 | 0.29127 | 0.29542 | 0.31866 | 0.35233 | 0.37466 | 0.36923 | 0.38404 | 0.43636
USA | CA | PALMDALE AIRPORT | 6.61 | 8.5 | 10.89 | 16.6 | 21.28 | 25.2 | 27.9 | 27.4 | 24.61 | 16.5 | 9.78 | 7.11 | -3.7778 | -3.6 | -3.7222 | 0.1 | 3.7778 | 5.7 | 8.3 | 5.7 | 6.2222 | 2.9 | -1 | -6.7222 | 219.6848 | 198.3149 | 165.8861 | 200.9535 | 253.6605 | 261.7532 | 318.7967 | 229.8655 | 291.4193 | 302.0469 | 267.1974 | 135.8782 | 0.47476 | 0.42292 | 0.35701 | 0.32641 | 0.31689 | 0.28596 | 0.29145 | 0.25112 | 0.30709 | 0.40145 | 0.47019 | 0.36703
USA | CA | PASO ROBLES MUNICIPAL ARPT | 7.72 | 8.5 | 11.89 | 14.7 | 17.28 | 19.8 | 21 | 21.3 | 19.5 | 15.4 | 11.5 | 8.89 | 3.6111 | 4 | 7.7778 | 4.4 | 6.1111 | 7.9 | 9.3 | 8.9 | 9 | 5.1 | 5 | 2.7222 | 595.1977 | 596.2147 | 801.4967 | 418.6414 | 450.3757 | 491.4906 | 551.5806 | 513.1012 | 581.1836 | 441.2761 | 560.9915 | 484.8951 | 0.75234 | 0.7333 | 0.7592 | 0.50066 | 0.47824 | 0.4617 | 0.47133 | 0.45042 | 0.50676 | 0.50258 | 0.64339 | 0.65265
USA | CA | POINT MUGU NF | 12 | 12.4 | 12.39 | 12.9 | 15.5 | 16.4 | 17.9 | 17.4 | 18.39 | 16.3 | 13.61 | 13 | 5.8889 | 6.5 | 9.2222 | 9.8 | 12.7778 | 12.1 | 14.6 | 14.7 | 14.1111 | 13.8 | 8.5 | 4.6111 | 614.033 | 650.6886 | 943.0983 | 985.7082 | 1235.7866 | 1067.4448 | 1344.714 | 1405.789 | 1224.0857 | 1341.6306 | 789.9291 | 481.4863 | 0.66211 | 0.67268 | 0.81011 | 0.81448 | 0.83836 | 0.7571 | 0.81037 | 0.84173 | 0.76136 | 0.85148 | 0.71244 | 0.56739
USA | CA | PORTERVILLE (AWOS) | 9.11 | 8.9 | 12.78 | 13.2 | 20.78 | 24.9 | 25.8 | 26.6 | 22.11 | 16.4 | 12.72 | 9.5 | 0 | 3 | 5 | 3 | 5.7222 | 3.3 | 8.7 | 10.8 | 9.7222 | 6.6 | 5.1111 | 5.2778 | 323.321 | 504.019 | 515.6885 | 378.9084 | 343.1009 | 190.5137 | 380.7762 | 481.2952 | 545.4359 | 509.4011 | 525.7871 | 666.219 | 0.52899 | 0.66517 | 0.59143 | 0.50006 | 0.37425 | 0.24615 | 0.33881 | 0.37201 | 0.45304 | 0.52301 | 0.59837 | 0.74945
USA | CA | RED BLUFF MUNICIPAL ARPT | 7.22 | 8.4 | 9.72 | 13.8 | 20.11 | 25.6 | 28.4 | 26 | 24.5 | 17.1 | 11.61 | 8.5 | 4.5 | 2 | 3.3889 | 5.8 | 7.2222 | 9.1 | 11.6 | 9.6 | 7.7222 | 4.9 | 3.8889 | 3.5 | 697.6717 | 452.2902 | 503.9136 | 539.1782 | 439.5638 | 406.6948 | 481.6254 | 424.7927 | 360.3 | 385.101 | 476.7625 | 555.7224 | 0.82855 | 0.64085 | 0.64701 | 0.58498 | 0.43246 | 0.35223 | 0.35305 | 0.35574 | 0.34258 | 0.44475 | 0.59097 | 0.70796
USA | CA | REDDING MUNICIPAL ARPT | 7.89 | 8 | 12.39 | 13.9 | 19 | 25.4 | 27.5 | 26.6 | 23.89 | 17 | 11.22 | 9 | 3.6111 | 1.1 | 5.2778 | 5.7 | 6.6111 | 9 | 11.5 | 6.1 | 7.6111 | 4.9 | 3.8889 | 2.7778 | 588.3492 | 408.5374 | 549.8834 | 528.3263 | 433.0875 | 406.0442 | 500.9204 | 254.6235 | 368.1098 | 387.5473 | 489.2239 | 485.117 | 0.74368 | 0.61739 | 0.61858 | 0.57718 | 0.44432 | 0.35405 | 0.36962 | 0.27058 | 0.35267 | 0.44758 | 0.60642 | 0.65038
USA | CA | RIVERSIDE MUNI | 12.61 | 12.8 | 14.11 | 14.1 | 19.28 | 20.9 | 23.9 | 24.4 | 23 | 17.1 | 15 | 11.78 | 1.5 | 3.1 | 9.5 | 6.1 | 10.7778 | 12.5 | 13.4 | 14.1 | 12.3889 | 10.9 | 5.5 | -1.7222 | 318.0756 | 394.4837 | 875.1154 | 551.1709 | 747.5718 | 849.0213 | 795.8036 | 845.8115 | 736.1201 | 871.2419 | 478.6307 | 210.4132 | 0.46708 | 0.51694 | 0.7378 | 0.58572 | 0.57868 | 0.58656 | 0.51838 | 0.52646 | 0.51228 | 0.66896 | 0.53019 | 0.39041
USA | CA | SACRAMENTO EXECUTIVE ARPT | 8.5 | 10.3 | 12 | 14.2 | 18.39 | 21.1 | 23.5 | 22.5 | 21 | 16.8 | 10.5 | 7.5 | 5.2778 | 5.1 | 5.8889 | 8.5 | 8.7778 | 10.6 | 11.9 | 12.7 | 10.6111 | 8 | 6.2778 | 3.8889 | 712.6932 | 616.056 | 614.033 | 760.2616 | 604.4662 | 652.3994 | 669.727 | 790.3797 | 657.3907 | 601.366 | 715.5837 | 628.2681 | 0.80173 | 0.70164 | 0.66211 | 0.68568 | 0.53502 | 0.51102 | 0.48131 | 0.53893 | 0.51455 | 0.56108 | 0.75117 | 0.77877
USA | CA | SACRAMENTO METROPOLITAN AP | 7.72 | 8.5 | 13.78 | 16.3 | 18.22 | 23 | 23.8 | 23.1 | 21.11 | 15.8 | 11.39 | 7.72 | 5 | 5.6 | 7.8889 | 7.1 | 8.2222 | 11.9 | 12.8 | 12.8 | 10.8889 | 8.5 | 5.7778 | 5 | 722.9822 | 745.2815 | 719.0626 | 549.0558 | 566.6742 | 690.2642 | 740.2715 | 772.1969 | 677.5411 | 685.8981 | 629.5139 | 722.9822 | 0.82917 | 0.81986 | 0.67599 | 0.54471 | 0.5208 | 0.49607 | 0.50147 | 0.5231 | 0.52062 | 0.61861 | 0.68404 | 0.82917
USA | CA | SALINAS MUNICIPAL AP | 10.28 | 12 | 10.5 | 12.3 | 14.11 | 15.9 | 15.7 | 16.6 | 17.28 | 14.3 | 11.5 | 10.5 | 4.5 | 8.1 | 6.3889 | 6.7 | 9.3889 | 11.4 | 11.4 | 13 | 12.3889 | 9 | 6 | 5.2222 | 567.3567 | 831.3561 | 726.6215 | 673.2338 | 862.145 | 1004.7823 | 1017.7131 | 1185.9921 | 1048.5732 | 808.1584 | 644.4492 | 618.3146 | 0.67379 | 0.77042 | 0.75694 | 0.68648 | 0.73231 | 0.74634 | 0.75595 | 0.79297 | 0.72972 | 0.70467 | 0.68959 | 0.69826
USA | CA | SAN DIEGO LINDBERGH FIELD | 14 | 15 | 15.39 | 17.2 | 17.22 | 19.5 | 20.5 | 22.1 | 21.61 | 18.6 | 17 | 14.22 | 8 | 10 | 9.7222 | 10.4 | 12.2222 | 14.4 | 16.5 | 17.3 | 16.7778 | 12.9 | 7.7222 | 4.2222 | 719.6636 | 883.5379 | 830.2065 | 810 | 1029.7589 | 1185.6656 | 1458.8613 | 1463.7537 | 1411.671 | 1031.8908 | 571.7612 | 421.2096 | 0.67146 | 0.72035 | 0.68958 | 0.64298 | 0.72452 | 0.72381 | 0.77841 | 0.7424 | 0.74005 | 0.69446 | 0.54364 | 0.51005
USA | CA | SAN DIEGO MIRAMAR NAS | 12.28 | 12.1 | 12.5 | 13.7 | 15.89 | 18.2 | 20.6 | 22.7 | 20.11 | 18.7 | 14.28 | 12.28 | 6.8889 | 6.2 | 7.3889 | 9 | 12 | 14.8 | 16.9 | 16.6 | 15.7778 | 8.9 | 8.2222 | 2.8889 | 691.825 | 636.7807 | 730.2073 | 840.2158 | 1088.3061 | 1354.0808 | 1525.4444 | 1291.5027 | 1362.9273 | 602.7148 | 728.387 | 396.1527 | 0.69635 | 0.67204 | 0.71026 | 0.73262 | 0.77699 | 0.80556 | 0.79352 | 0.68474 | 0.7615 | 0.52909 | 0.66942 | 0.52694
USA | CA | SAN DIEGO NORTH ISLAND NAS | 13 | 14.2 | 14.22 | 15.3 | 16.22 | 17.8 | 20 | 20.1 | 19.5 | 18.8 | 15.22 | 13.61 | 8.3889 | 10 | 8.7778 | 10.6 | 12.5 | 14.7 | 17.5 | 17.9 | 17.2222 | 14.3 | 10.8889 | 10.7778 | 809.6935 | 930.3497 | 788.3467 | 938.9359 | 1138.0218 | 1370.7752 | 1707.8705 | 1785.0823 | 1700.9146 | 1222.6143 | 980.7432 | 1072.3304 | 0.73578 | 0.75851 | 0.69778 | 0.73546 | 0.78622 | 0.82076 | 0.85534 | 0.87176 | 0.86693 | 0.75121 | 0.75359 | 0.83008
USA | CA | SAN DIEGO/MONTGOMER | 13.39 | 13.7 | 14.61 | 14.5 | 16.11 | 18 | 20.2 | 20.9 | 22.28 | 17.3 | 14.11 | 13 | 6.2222 | 7.3 | 8.8889 | 8.4 | 11.5 | 13.7 | 15.5 | 15.4 | 13.2778 | 13 | 6.7778 | 4.7778 | 587.0031 | 667.028 | 780.3471 | 735.6243 | 1004.6042 | 1189.2544 | 1308.0079 | 1236.7993 | 863.8528 | 1134.5312 | 604.6755 | 492.8197 | 0.61856 | 0.65276 | 0.68554 | 0.66797 | 0.74129 | 0.7597 | 0.74392 | 0.70795 | 0.56721 | 0.75856 | 0.61329 | 0.57403
USA | CA | SAN FRANCISCO INTL AP | 9.61 | 11.3 | 12.72 | 13.7 | 15 | 15.3 | 15.9 | 16.6 | 16.72 | 15.1 | 12.78 | 10.72 | 6.3889 | 6.6 | 8.1111 | 8.2 | 9.3889 | 10 | 10.7 | 11.5 | 12.5 | 9.4 | 8.2778 | 6.1111 | 771.1797 | 709.3224 | 794.1601 | 754.0235 | 814.0071 | 866.6686 | 915.6535 | 973.7497 | 1102.3987 | 809.9983 | 809.1455 | 689.1541 | 0.80336 | 0.72827 | 0.73539 | 0.69402 | 0.69142 | 0.70659 | 0.71247 | 0.71852 | 0.76161 | 0.6875 | 0.74084 | 0.73179
USA | CA | SAN JOSE INTL AP | 9.28 | 9.9 | 14.22 | 13.5 | 16.5 | 18.3 | 18.5 | 19.8 | 18.22 | 17.3 | 12.22 | 10.39 | 5.2222 | 5.5 | 7.8889 | 7.1 | 9 | 10.6 | 12.5 | 12.9 | 11.6111 | 9.6 | 5.2778 | 5 | 670.9451 | 668.9051 | 698.8396 | 657.5212 | 701.8088 | 776.1975 | 985.3646 | 957.5724 | 892.0655 | 723.1891 | 556.0593 | 603.9032 | 0.75769 | 0.74096 | 0.65697 | 0.65232 | 0.61194 | 0.60799 | 0.68075 | 0.64444 | 0.65343 | 0.60563 | 0.62553 | 0.6926
USA | CA | SAN LUIS CO RGNL | 10.5 | 10.7 | 13.72 | 13.8 | 14.72 | 16.4 | 16.8 | 16.7 | 18.22 | 15.4 | 12.28 | 11.5 | 4.6111 | 5.4 | 9.2778 | 7.9 | 8.7778 | 10.3 | 11.6 | 12.2 | 9.8889 | 10.1 | 6.1111 | 4.2222 | 567.8419 | 625.3891 | 871.1205 | 719.2157 | 763.2907 | 840.8782 | 974.2552 | 1061.15 | 709.4303 | 872.7208 | 621.618 | 503.2363 | 0.66915 | 0.69758 | 0.74549 | 0.67562 | 0.6756 | 0.67196 | 0.71416 | 0.7477 | 0.58272 | 0.70679 | 0.66008 | 0.60937
USA | CA | SANDBERG | 7.22 | 8.3 | 8.61 | 11.8 | 14.28 | 19.9 | 23.2 | 24.8 | 20.61 | 13.8 | 10.5 | 6.5 | -5.3889 | -7.8 | 2.2778 | 0 | 1.2778 | 3.2 | 3.9 | 4.6 | 2.3889 | 1.4 | -4.8889 | -2.1111 | 165.2777 | 106.1218 | 463.9124 | 270.2436 | 276.3532 | 254.5779 | 229.5925 | 230.0418 | 217.1857 | 290.1285 | 142.8621 | 283.569 | 0.40327 | 0.31148 | 0.64444 | 0.44215 | 0.41233 | 0.33126 | 0.28437 | 0.27129 | 0.29933 | 0.42911 | 0.33564 | 0.54144
USA | CA | SANTA ANA-JOHN WAYNE AP | 13.28 | 14 | 16.22 | 16 | 18 | 19.1 | 20.6 | 20.9 | 20.61 | 18 | 15.5 | 14.11 | 8 | 9.6 | 10.8889 | 10 | 13.6111 | 13.7 | 15.9 | 16.7 | 16 | 14.1 | 10.3889 | 6.2222 | 754.1534 | 893.2909 | 919.9645 | 828.6929 | 1175.5892 | 1110.1196 | 1343.1324 | 1460.0056 | 1359.5593 | 1252.6164 | 901.2509 | 560.1801 | 0.70364 | 0.74808 | 0.70689 | 0.67563 | 0.75532 | 0.70914 | 0.7446 | 0.76918 | 0.7489 | 0.77967 | 0.71595 | 0.5903
USA | CA | SANTA BARBARA MUNICIPAL AP | 11.39 | 11.6 | 14.22 | 14.8 | 14.39 | 16.6 | 17.7 | 18.5 | 18.61 | 15.4 | 12.89 | 10.72 | 7.7778 | 6.1 | 9.6111 | 8.2 | 10.1111 | 13.3 | 14.8 | 15.1 | 14.3889 | 10.8 | 6.8889 | 4.6111 | 828.4045 | 649.1053 | 881.9649 | 702.218 | 932.7437 | 1233.356 | 1397.3342 | 1381.1676 | 1251.5295 | 958.0923 | 664.7061 | 559.5852 | 0.78469 | 0.68979 | 0.73805 | 0.64634 | 0.75484 | 0.80865 | 0.83129 | 0.80596 | 0.76457 | 0.74055 | 0.66906 | 0.65942
USA | CA | SANTA MARIA PUBLIC ARPT | 10.28 | 10.5 | 11 | 13 | 13.89 | 14.9 | 16.6 | 16.2 | 16 | 14.6 | 12.11 | 11.11 | 4.7778 | 5.4 | 8.2778 | 7.9 | 9.2222 | 11 | 12 | 12.3 | 12.3889 | 9.8 | 7.7222 | 3 | 589.7988 | 633.773 | 909.8718 | 757.6882 | 855.139 | 1016.0156 | 1040.1694 | 1109.9406 | 1137.3945 | 882.6475 | 784.0128 | 434.7482 | 0.68699 | 0.70693 | 0.83306 | 0.71176 | 0.73455 | 0.77496 | 0.74262 | 0.77695 | 0.79153 | 0.72932 | 0.74545 | 0.57375
USA | CA | SANTA MONICA MUNI | 13.22 | 14.1 | 14 | 14.3 | 16.5 | 18.1 | 20.5 | 20.1 | 20.22 | 16.9 | 17 | 14.5 | 7 | 6.6 | 10.5 | 8.9 | 12 | 13.1 | 16.3 | 15.4 | 16.6111 | 13.4 | 6.7222 | 6.1111 | 660.5176 | 590.4695 | 1007.5589 | 797.3281 | 1046.8025 | 1092.946 | 1422.193 | 1299.3543 | 1505.4158 | 1225.9681 | 498.6644 | 537.9175 | 0.6598 | 0.60624 | 0.79449 | 0.69993 | 0.74736 | 0.726 | 0.76856 | 0.74375 | 0.79759 | 0.79859 | 0.5077 | 0.5712
USA | CA | SANTA ROSA (AWOS) | 8.39 | 10.7 | 10.89 | 13.2 | 16.11 | 18.3 | 17.1 | 18.6 | 18.39 | 13.7 | 10.28 | 8.89 | 5.7778 | 7.3 | 7 | 7.6 | 9.2778 | 11.3 | 11.3 | 12.4 | 10.8889 | 8.4 | 5.8889 | 6.6111 | 769.5691 | 812.483 | 770.01 | 717.9142 | 746.8916 | 851.8142 | 918.7166 | 966.4477 | 802.0664 | 774.755 | 688.2064 | 834.5979 | 0.83622 | 0.79511 | 0.76917 | 0.68832 | 0.63917 | 0.63692 | 0.68694 | 0.67208 | 0.6163 | 0.7035 | 0.74209 | 0.85624
USA | CA | SOUTH LAKE TAHOE-LAKE TAHOE AP | -3.11 | -1.6 | 0.78 | 5.8 | 9.11 | 14.2 | 16.8 | 16.7 | 13.28 | 6.1 | 2 | -1.61 | -5.3889 | -7.7 | -3.7222 | -3.5 | -1.1111 | -0.7 | 2.7 | 2.7 | -0.22222 | -3.5 | -6.2778 | -6.5 | 345.3525 | 216.782 | 333.8796 | 242.1527 | 274.9948 | 208.6546 | 288.0622 | 289.8963 | 237.4623 | 237.1849 | 207.8699 | 260.9441 | 0.84265 | 0.63137 | 0.71855 | 0.51256 | 0.48786 | 0.35922 | 0.38833 | 0.3908 | 0.39484 | 0.50205 | 0.54271 | 0.69295
USA | CA | STOCKTON METROPOLITAN ARPT | 7.72 | 9.1 | 14.61 | 15.9 | 18.39 | 23.5 | 23.5 | 23.7 | 21.78 | 16.5 | 11.39 | 7.28 | 5.3889 | 5.9 | 9 | 8.5 | 7.5 | 11.6 | 11.2 | 11.5 | 12.2778 | 8.6 | 6.5 | 5.1111 | 763.1483 | 746.0268 | 792.1338 | 681.5284 | 508.1792 | 643.73 | 610.5416 | 627.6683 | 781.3115 | 664.8952 | 695.4785 | 756.6316 | 0.8519 | 0.80382 | 0.69069 | 0.61467 | 0.49056 | 0.47187 | 0.45955 | 0.46315 | 0.54771 | 0.59563 | 0.71898 | 0.86108
USA | CA | TRAVIS FIELD AFB | 7.28 | 10 | 11.61 | 16 | 20.89 | 20.5 | 23 | 21.4 | 22.22 | 17.8 | 9.11 | 7.78 | 2.1111 | 4.2 | 5.5 | 6 | 7.7222 | 10.4 | 11.6 | 10.8 | 10 | 7.5 | 2.6111 | 3.1111 | 495.9101 | 554.2994 | 597.0023 | 481.0881 | 448.511 | 659.1319 | 663.47 | 657.7809 | 562.3326 | 527.3667 | 470.2808 | 552.3894 | 0.69711 | 0.67225 | 0.66131 | 0.51479 | 0.42645 | 0.52322 | 0.48634 | 0.50843 | 0.45847 | 0.50909 | 0.63799 | 0.7233
USA | CA | TRUCKEE-TAHOE | -1.61 | 0 | 0.39 | 2.8 | 9.22 | 11.6 | 18.5 | 15.7 | 13.39 | 5.8 | 1.61 | -2 | -3.7778 | -3.6 | -3.5 | -4.2 | 0 | 2.5 | 5 | 0.2 | 0.11111 | -1.2 | -5.3889 | -5.3889 | 394.0139 | 359.7602 | 355.007 | 269.0273 | 320.9347 | 392.0655 | 357.5563 | 215.9283 | 247.4498 | 340.2597 | 244.7216 | 318.0948 | 0.8515 | 0.76721 | 0.75144 | 0.60009 | 0.52509 | 0.53609 | 0.41007 | 0.3482 | 0.40161 | 0.60759 | 0.59712 | 0.77614
USA | CA | TWENTYNINE PALMS | 9.78 | 10.8 | 16.28 | 19.3 | 23.89 | 29.7 | 32 | 32.9 | 27.72 | 19.8 | 12.28 | 10.22 | -1.3889 | -4.9 | 0.11111 | 2 | 3.3889 | 8.9 | 9.8 | 8.9 | 9 | 1.3 | -1.1111 | -6.3889 | 252.4027 | 139.8029 | 205.417 | 222.8469 | 204.9488 | 311.4966 | 308.3059 | 259.6289 | 354.1541 | 195.4416 | 222.701 | 115.8784 | 0.45699 | 0.32872 | 0.33339 | 0.31575 | 0.26315 | 0.27345 | 0.25475 | 0.22791 | 0.3088 | 0.29114 | 0.39509 | 0.30512
USA | CA | UKIAH MUNICIPAL AP | 7.22 | 9.7 | 9.89 | 13.6 | 15.72 | 19.5 | 22.4 | 22.1 | 19.78 | 14.4 | 10.5 | 7.39 | 4.7778 | 5.8 | 3.7778 | 5.5 | 6.2778 | 8 | 11.3 | 11.3 | 8.6111 | 5.9 | 4.6111 | 4.6111 | 725.2685 | 706.6958 | 526.2575 | 523.9973 | 508.9103 | 507.5854 | 661.2915 | 673.4772 | 541.9403 | 525.8446 | 567.8419 | 700.4038 | 0.84478 | 0.76672 | 0.65744 | 0.58044 | 0.53422 | 0.47359 | 0.49446 | 0.50357 | 0.48512 | 0.56658 | 0.66915 | 0.82536
USA | CA | VAN NUYS AIRPORT | 13.28 | 13.3 | 14.39 | 17.8 | 19.28 | 20.6 | 23.2 | 23.9 | 24.11 | 17.2 | 15.5 | 14.11 | 0.11111 | 7.4 | 10.3889 | 8.9 | 11.2222 | 12.8 | 14.2 | 14.5 | 12 | 10.3 | 5.7222 | 2.1111 | 249.2301 | 694.0415 | 967.9921 | 637.7283 | 793.0055 | 899.5228 | 920.9817 | 917.8594 | 654.1589 | 799.2638 | 478.0032 | 314.7827 | 0.4045 | 0.67457 | 0.76897 | 0.55983 | 0.59601 | 0.60935 | 0.56955 | 0.55672 | 0.46703 | 0.63871 | 0.5214 | 0.4425
USA | CA | VISALIA MUNI (AWOS) | 6.39 | 9 | 12.89 | 16.9 | 20.5 | 23.1 | 27.7 | 25.1 | 21.72 | 16 | 7.78 | 4.72 | 3.6111 | -0.7 | 6.1111 | 5.3 | 7 | 9.2 | 14.5 | 12.5 | 11.2222 | 7.4 | 3.1111 | 1.6111 | 651.9576 | 294.1942 | 597.2511 | 412.3325 | 416.2431 | 478.8166 | 732.7578 | 658.4418 | 682.2106 | 583.0985 | 552.3894 | 551.0299 | 0.82408 | 0.50648 | 0.6342 | 0.46313 | 0.41579 | 0.41191 | 0.44444 | 0.45489 | 0.51274 | 0.56674 | 0.7233 | 0.80276
USA | CA | YUBA CO | 6.89 | 10.9 | 13 | 16.6 | 19.5 | 23.5 | 25.2 | 24.1 | 22.78 | 16.9 | 9.89 | 7.89 | 6 | 3.9 | 7.7778 | 6.4 | 8.2222 | 10.9 | 12.9 | 12.3 | 10.3889 | 7.7 | 6.2222 | 5.5 | 879.0171 | 500.5018 | 745.1873 | 489.3125 | 523.1391 | 586.7139 | 689.7415 | 680.9012 | 572.5083 | 573.6564 | 739.6569 | 766.0874 | 0.94059 | 0.61992 | 0.70586 | 0.50934 | 0.48079 | 0.45049 | 0.4642 | 0.47663 | 0.4548 | 0.54627 | 0.77942 | 0.84861
USA | CO | AKRON WASHINGTON CO AP | -3.72 | -2.7 | 6.89 | 8.9 | 13.89 | 19.6 | 24.6 | 21.1 | 16.11 | 9.2 | 4.89 | 0.22 | -9.6111 | -6.6 | -4.1111 | -0.4 | 4.5 | 12.4 | 14 | 11 | 6.7222 | -2.9 | -3.2778 | -8.2778 | 188.2965 | 278.5101 | 205.0014 | 309.4186 | 447.375 | 908.0421 | 824.9853 | 688.0356 | 527.6883 | 209.9554 | 266.6401 | 173.5664 | 0.63653 | 0.74529 | 0.45423 | 0.52117 | 0.5313 | 0.63146 | 0.51684 | 0.52479 | 0.53725 | 0.42499 | 0.55512 | 0.52866
USA | CO | ALAMOSA SAN LUIS VALLEY RGNL | -10.89 | -4.8 | 1.39 | 6.3 | 10.61 | 16.5 | 17.8 | 16.5 | 13 | 6.9 | -2.89 | -7.72 | -14.8889 | -11.9 | -8.7222 | -7.4 | -2.1111 | 1.5 | 6.9 | 6.5 | 2.8889 | -5.6 | -8.6111 | -11.7222 | 140.0256 | 141.9847 | 148.867 | 129.4265 | 214.7144 | 247.4366 | 485.8058 | 499.2573 | 377.8967 | 163.6107 | 206.9987 | 182.6029 | 0.72368 | 0.57562 | 0.4694 | 0.36831 | 0.40997 | 0.36335 | 0.48861 | 0.51613 | 0.50266 | 0.40566 | 0.64707 | 0.72983
USA | CO | ASPEN PITKIN CO SAR | -4.72 | -5.1 | 0.22 | 6.5 | 10.5 | 15.1 | 17.8 | 16.8 | 10.22 | 6 | -0.78 | -5.22 | -9.5 | -10.4 | -5.6111 | -5.5 | -5.2222 | 0.7 | 6.4 | 1.7 | 0.38889 | -6.5 | -7.7222 | -10.7778 | 206.5586 | 184.449 | 261.4984 | 170.7416 | 135.8373 | 241.2124 | 453.5481 | 249.817 | 317.5078 | 151.7359 | 203.4463 | 175.3105 | 0.6922 | 0.66356 | 0.64891 | 0.42013 | 0.32728 | 0.37517 | 0.47211 | 0.36163 | 0.50506 | 0.40294 | 0.59355 | 0.64986
USA | CO | AURORA BUCKLEY FIELD ANGB | 0.78 | -0.2 | 4.78 | 6.1 | 13.72 | 22.2 | 22.7 | 21.7 | 18.5 | 7.1 | 3 | -1 | -4.5 | -6.1 | -5.5 | -2 | 1.7778 | 5.1 | 6.4 | 6.2 | 1.2778 | -2.7 | -2.8889 | -9.5 | 297.0967 | 250.2428 | 192.3452 | 296.3103 | 307.847 | 288.5133 | 335.0535 | 346.4082 | 211.2577 | 249.4237 | 322.6221 | 156.7002 | 0.67782 | 0.64453 | 0.47329 | 0.56115 | 0.44317 | 0.3286 | 0.34877 | 0.36559 | 0.31521 | 0.49744 | 0.65251 | 0.52512
USA | CO | BROOMFIELD/JEFFCO [BOULDER - SURFRAD] | -0.22 | 0.6 | 4.89 | 9.8 | 13.89 | 19 | 23 | 21.7 | 16.78 | 10.5 | 4.61 | -1.61 | -9.2222 | -7.7 | -4.2778 | -1.1 | 2.5 | 6 | 7.4 | 9.4 | 3.2778 | -2.6 | -6.5 | -10.6111 | 154.6346 | 184.6918 | 229.5785 | 262.9641 | 337.4761 | 398.1113 | 377.3805 | 535.5752 | 313.0057 | 201.2069 | 167.1151 | 137.5084 | 0.50702 | 0.53791 | 0.5151 | 0.46614 | 0.46145 | 0.426 | 0.36679 | 0.45458 | 0.40505 | 0.39832 | 0.44378 | 0.50303
USA | CO | COLORADO SPRINGS MUNI AP | -2.4 | -0.1 | 4.7 | 9 | 14.2 | 19.3 | 21.8 | 19.6 | 15.8 | 9.9 | 3.4 | 0.3 | -11.4 | -10.1 | -7.5 | -3.3 | 1.8 | 6.6 | 8.7 | 8.5 | 4.8 | -4.8 | -6.8 | -12.2 | 128.5607 | 133.524 | 142.3987 | 200.5065 | 299.3606 | 424.418 | 484.3771 | 539.8483 | 412.5119 | 150.7132 | 173.7497 | 92.8251 | 0.50076 | 0.4691 | 0.40837 | 0.41813 | 0.43027 | 0.43575 | 0.43099 | 0.48689 | 0.47974 | 0.35171 | 0.47214 | 0.3855
USA | CO | CORTEZ/MONTEZUMA | -1.11 | 0.6 | 4.72 | 10.4 | 15.5 | 20.4 | 22.9 | 20.4 | 17.22 | 9.4 | 2 | -1.89 | -5.7222 | -5.4 | -4.1111 | -3.5 | -0.5 | 0 | 8.6 | 11.9 | 7.1111 | -0.3 | -5.3889 | -7.7778 | 283.2526 | 262.7015 | 238.2045 | 177.173 | 197.5716 | 156.1157 | 446.9465 | 809.1501 | 518.7043 | 303.5555 | 237.9961 | 218.8076 | 0.70885 | 0.64153 | 0.5278 | 0.37502 | 0.33521 | 0.25542 | 0.40038 | 0.58151 | 0.51421 | 0.50759 | 0.58071 | 0.64111
USA | CO | CRAIG-MOFFAT | -12.89 | -3.9 | -3.61 | 7.1 | 11.28 | 15.8 | 18.6 | 17.9 | 15.5 | 4.2 | 0.11 | -5.78 | -15.6111 | -9 | -9.1111 | -1.3 | -2.8889 | 3 | 4.9 | 8.9 | 4.7778 | -4 | -7.6111 | -9.7222 | 145.9007 | 210.0452 | 201.9945 | 306.6145 | 183.0307 | 320.3374 | 350.4095 | 633.7274 | 419.2085 | 251.1774 | 194.0011 | 216.1445 | 0.80036 | 0.67683 | 0.65657 | 0.55153 | 0.37019 | 0.42276 | 0.40469 | 0.55631 | 0.48829 | 0.55193 | 0.56115 | 0.73708
USA | CO | DENVER INTL AP | 0.78 | -0.1 | 6.11 | 5.8 | 15.5 | 23.1 | 22.3 | 22.6 | 19.22 | 10 | 2.89 | 1.39 | -10.3889 | -8.9 | -7.8889 | -2.5 | 3.7778 | 6.6 | 9.5 | 8.3 | 3 | 1.3 | -7 | -9.1111 | 119.6982 | 161.2209 | 121.5866 | 280.972 | 364.4189 | 336.1573 | 523.3194 | 437.0262 | 258.1564 | 367.3959 | 174.6762 | 140.0881 | 0.43024 | 0.51546 | 0.35933 | 0.55212 | 0.45526 | 0.34514 | 0.4412 | 0.39953 | 0.3407 | 0.5473 | 0.482 | 0.45535
USA | CO | DENVER/CENTENNIAL [GOLDEN - NREL] | 1.11 | -1.3 | 3.22 | 8.4 | 13.11 | 18.8 | 20.8 | 21.5 | 17 | 9.4 | 2.61 | 1.78 | -8.8889 | -7.8 | -3.8889 | -1.5 | 0.27778 | 8 | 8.8 | 8 | 4.1111 | 0 | -5.1111 | -10.1111 | 147.9874 | 208.8047 | 273.625 | 272.5189 | 258.1659 | 530.2156 | 522.0066 | 448.6809 | 347.0768 | 317.0723 | 237.6816 | 116.411 | 0.47274 | 0.61286 | 0.59627 | 0.49745 | 0.41398 | 0.4947 | 0.46134 | 0.41863 | 0.42356 | 0.51877 | 0.56786 | 0.40934
USA | CO | DURANGO/LA PLATA CO | -4.61 | -2.9 | 2.89 | 7.7 | 10.89 | 18.3 | 21.1 | 20.3 | 16 | 9.6 | 1.28 | -4.11 | -7 | -6.5 | -9.1111 | -5.9 | -1.6111 | 0.9 | 9.2 | 9.4 | 8.2222 | -2.7 | -5.7778 | -11.7778 | 302.1207 | 287.0386 | 125.8868 | 147.9927 | 226.8593 | 202.6152 | 540.874 | 583.6848 | 652.1657 | 210.5441 | 236.201 | 137.467 | 0.83368 | 0.76225 | 0.40919 | 0.3754 | 0.4175 | 0.31063 | 0.4653 | 0.49542 | 0.59937 | 0.4199 | 0.59361 | 0.55188
USA | CO | EAGLE COUNTY AP | -8.39 | -3.7 | 1.28 | 6.8 | 11.22 | 16.9 | 19.4 | 17.6 | 12.72 | 6.9 | 0.39 | -6.78 | -12.2778 | -10.1 | -5.7778 | -4.1 | -2 | -0.1 | 8.4 | 5.1 | 0.61111 | -3.3 | -5.5 | -11.1111 | 175.9369 | 174.0764 | 236.201 | 206.6152 | 209.5966 | 191.5263 | 539.246 | 383.664 | 277.903 | 231.2835 | 262.699 | 187.2559 | 0.73524 | 0.61157 | 0.59361 | 0.45743 | 0.39693 | 0.31564 | 0.48965 | 0.43696 | 0.43502 | 0.48231 | 0.64641 | 0.71278
USA | CO | FORT COLLINS (AWOS) | -4.5 | -0.4 | 3.61 | 6.6 | 14 | 16.5 | 22.6 | 20.7 | 15.11 | 6.3 | 1.11 | -2.5 | -10 | -9.6 | -5.2222 | -2.1 | 3.5 | 6.3 | 9.4 | 5.6 | 2.5 | -3.8 | -4.7778 | -9.8889 | 187.7854 | 147.6518 | 217.7637 | 282.088 | 386.0175 | 485.6963 | 507.0054 | 339.0069 | 311.9064 | 223.6764 | 278.2277 | 164.5986 | 0.65454 | 0.4987 | 0.52467 | 0.53817 | 0.49176 | 0.50907 | 0.43033 | 0.37293 | 0.42649 | 0.48419 | 0.6482 | 0.56872
USA | CO | GRAND JUNCTION WALKER FIELD | -2.11 | 1.2 | 6.61 | 11.8 | 17.28 | 23.6 | 26 | 24.4 | 19.89 | 12.6 | 3.89 | -1.22 | -8.2778 | -5.9 | -4.8889 | -2.8 | 0.5 | 1.4 | 6.9 | 7 | 2.7778 | -1.8 | -4.2222 | -7.7778 | 205.7897 | 233.1811 | 185.8864 | 179.1968 | 203.9448 | 157.1728 | 294.5001 | 328.4032 | 239.9588 | 197.099 | 248.2809 | 208.2996 | 0.62681 | 0.5915 | 0.43672 | 0.36005 | 0.32182 | 0.23246 | 0.2962 | 0.32805 | 0.3217 | 0.3678 | 0.55474 | 0.61032
USA | CO | GREELEY/WELD (AWOS) | -2.72 | -1.7 | 3.22 | 5 | 13.89 | 19.2 | 19.6 | 20.7 | 16.78 | 7.8 | 0.11 | -1.78 | -6.7222 | -10.7 | -5.3889 | -4.5 | 1.7778 | 6.2 | 8.1 | 9.1 | 6.2778 | -3 | -5.5 | -8.6111 | 273.7452 | 136.4829 | 218.2521 | 220.3365 | 304.4675 | 404.1835 | 511.3434 | 546.9249 | 475.6749 | 227.4236 | 268.0765 | 190.6896 | 0.73943 | 0.50281 | 0.53253 | 0.50269 | 0.4383 | 0.42657 | 0.47386 | 0.47368 | 0.49933 | 0.46378 | 0.65964 | 0.59609
USA | CO | GUNNISON CO. (AWOS) | -9.11 | -5.6 | 1.72 | 4.2 | 10 | 15.1 | 16.7 | 15.5 | 10.22 | 5.3 | -2.5 | -11.78 | -12 | -12.3 | -9.6111 | -7 | -8.6111 | -1.2 | 3.9 | 5 | -4.8889 | -5.5 | -10.8889 | -16.2778 | 194.6003 | 141.464 | 126.4944 | 159.277 | 83.4361 | 183.0087 | 343.4144 | 432.3954 | 145.5557 | 185.5081 | 140.503 | 119.4437 | 0.79529 | 0.59224 | 0.42761 | 0.43951 | 0.26082 | 0.32679 | 0.42535 | 0.49591 | 0.34196 | 0.45647 | 0.52545 | 0.69254
USA | CO | HAYDEN/YAMPA (AWOS) | -5.78 | -3.6 | -1.39 | 5.8 | 10.61 | 14.4 | 20.7 | 18.4 | 14.11 | 5.4 | 0.11 | -6 | -10.2222 | -8.4 | -7.7778 | -4 | 0 | 3.4 | 3 | 1.8 | 0.22222 | -4.8 | -6.3889 | -10.6111 | 199.7546 | 225.537 | 210.9116 | 224.6983 | 292.4176 | 370.8838 | 235.5468 | 229.0947 | 239.9737 | 204.8188 | 234.113 | 191.0009 | 0.70859 | 0.69352 | 0.61798 | 0.49375 | 0.47843 | 0.47583 | 0.31086 | 0.32927 | 0.38636 | 0.47798 | 0.61644 | 0.69872
USA | CO | LA JUNTA MUNICIPAL AP | 1.11 | 1.2 | 6.61 | 11.3 | 16.28 | 23 | 26.6 | 24.9 | 18.5 | 12.5 | 6.89 | -3.39 | -8.5 | -6.2 | -1.5 | 0.5 | 7.5 | 8.9 | 11.9 | 10.9 | 7.5 | -2.1 | -6.7778 | -6.3889 | 157.2432 | 222.7509 | 307.9256 | 300.2868 | 580.6539 | 462.6284 | 556.7433 | 539.4581 | 504.6892 | 189.8141 | 136.771 | 302.8065 | 0.4873 | 0.57811 | 0.56208 | 0.47385 | 0.56053 | 0.40612 | 0.40011 | 0.41421 | 0.48719 | 0.36213 | 0.37102 | 0.79731
USA | CO | LAMAR MUNICIPAL | -0.72 | 2.8 | 3.39 | 7.7 | 16.89 | 22.4 | 25.5 | 24.7 | 21.78 | 8.8 | 3.78 | -0.22 | -4.5 | -3.3 | -9.2778 | -1.8 | 7.2222 | 11.1 | 15.9 | 13.3 | 11.7222 | 2 | -4.2222 | -9.1111 | 331.2291 | 307.8063 | 118.3837 | 273.4613 | 537.7722 | 643.9922 | 998.5343 | 748.725 | 726.1825 | 440.2158 | 250.2079 | 157.3494 | 0.75569 | 0.64188 | 0.38986 | 0.5103 | 0.52908 | 0.48795 | 0.55356 | 0.4909 | 0.52804 | 0.62375 | 0.55904 | 0.51146
USA | CO | LEADVILLE/LAKE CO. | -7.11 | -7.1 | -1.5 | 3.5 | 6.11 | 11.1 | 13.5 | 12.7 | 9.28 | 2.5 | -3.5 | -7.39 | -13.1111 | -13.3 | -10.6111 | -9.2 | -7.6111 | -2.4 | 3.8 | -1.8 | 2.8889 | -6.4 | -12.1111 | -14.6111 | 139.2862 | 134.98 | 136.4018 | 118.9098 | 126.9271 | 199.1503 | 415.9631 | 195.8118 | 483.6087 | 196.8862 | 124.4938 | 111.434 | 0.62259 | 0.61265 | 0.49898 | 0.38921 | 0.36714 | 0.38845 | 0.51884 | 0.3654 | 0.64327 | 0.51886 | 0.51334 | 0.56291
USA | CO | LIMON | -2.22 | 2.2 | 2.61 | 5.6 | 13.78 | 18.5 | 20.1 | 20.4 | 16.5 | 8.4 | 0.89 | -3.5 | -8.7778 | -8.7 | -6.6111 | -1.6 | 6.1111 | 9.8 | 12.2 | 10.8 | 3.7222 | 0.3 | -6.2778 | -10.8889 | 191.9216 | 140.9829 | 189.14 | 325.3386 | 563.5946 | 688.8345 | 857.499 | 699.4966 | 339.221 | 354.275 | 225.0809 | 151.3465 | 0.60779 | 0.44377 | 0.50657 | 0.59824 | 0.59846 | 0.56918 | 0.6042 | 0.54067 | 0.42544 | 0.56718 | 0.58764 | 0.566
USA | CO | MONTROSE CO. ARPT | -3.61 | 1.6 | 3.78 | 7.3 | 15.72 | 21.7 | 22 | 22 | 18.89 | 10.6 | 4 | -2.39 | -9 | -6.3 | -3.3889 | -4 | -1.2778 | 0.5 | 10.6 | 8.1 | 6 | 3.1 | -8 | -8.5 | 205.5372 | 213.1718 | 283.4493 | 202.677 | 173.8821 | 154.953 | 617.444 | 441.136 | 400.8538 | 456.1417 | 138.4141 | 202.9511 | 0.66231 | 0.5575 | 0.59502 | 0.44536 | 0.31227 | 0.24451 | 0.48364 | 0.4088 | 0.42893 | 0.59774 | 0.4126 | 0.62895
USA | CO | PUEBLO MEMORIAL AP | -1.5 | 0.6 | 7.28 | 12.6 | 15.28 | 22.2 | 24.4 | 23 | 20 | 11.6 | 3.89 | 0.11 | -8.1111 | -7.4 | -4.1111 | 1.7 | 4.2222 | 8.8 | 11.1 | 10.2 | 5.6111 | -2.1 | -4.2222 | -7.2778 | 201.9143 | 193.453 | 199.5997 | 327.5281 | 393.3915 | 479.1364 | 570.7802 | 550.8633 | 354.5263 | 201.3998 | 248.2809 | 204.2436 | 0.6071 | 0.55052 | 0.44226 | 0.47413 | 0.47636 | 0.42346 | 0.43248 | 0.44315 | 0.3897 | 0.38423 | 0.55474 | 0.57577
USA | CO | RIFLE/GARFIELD RGNL | -5.11 | 1.5 | 6.11 | 11.3 | 14.78 | 19.9 | 22.5 | 22.2 | 18.39 | 9.7 | 2.5 | -3.5 | -9.6111 | -4.2 | -6.8889 | -4.9 | 0.61111 | 1 | 8.4 | 7.8 | 5.1111 | 2.5 | -4.1111 | -11.5 | 209.0524 | 295.1377 | 141.8689 | 135.2411 | 243.0947 | 186.0398 | 445.6893 | 418.3707 | 365.6401 | 444.9184 | 278.5079 | 137.3005 | 0.7067 | 0.65833 | 0.38815 | 0.318 | 0.38053 | 0.28318 | 0.4047 | 0.39569 | 0.41612 | 0.60836 | 0.61711 | 0.53909
USA | CO | TRINIDAD LAS ANIMAS COUNTY AP | 0.22 | 2.3 | 5.61 | 8.5 | 16.89 | 19.8 | 23 | 22 | 18.28 | 11.5 | 6.22 | -0.39 | -9.7778 | -5.5 | -3.7778 | -2.9 | 0.22222 | 6.1 | 9.8 | 8.3 | 4.2778 | -2.3 | -4.1111 | -9.2222 | 137.262 | 229.0673 | 235.3797 | 220.1158 | 200.8122 | 384.0544 | 522.1559 | 453.2746 | 327.7394 | 196.834 | 214.6666 | 156.5577 | 0.47013 | 0.56365 | 0.50868 | 0.44556 | 0.32331 | 0.40813 | 0.43145 | 0.41439 | 0.39532 | 0.38111 | 0.47565 | 0.51333
USA | CT | BRIDGEPORT SIKORSKY MEMORIAL | -2.89 | -0.3 | 3.39 | 9.3 | 14.39 | 20.2 | 22.9 | 22.6 | 19.28 | 13 | 8.22 | 2.39 | -9.2222 | -5.5 | -4.2222 | 2.8 | 8 | 13.7 | 17.2 | 16.6 | 14.8889 | 7.1 | 2.5 | -4.5 | 188.1423 | 276.1733 | 257.1754 | 476.9134 | 701.7216 | 1036.8471 | 1376.7958 | 1299.3636 | 1280.2623 | 679.3145 | 491.6284 | 264.7561 | 0.61689 | 0.67956 | 0.57461 | 0.63837 | 0.65472 | 0.66234 | 0.70272 | 0.68891 | 0.75729 | 0.67394 | 0.67223 | 0.60403
USA | CT | DANBURY MUNICIPAL | -3.72 | -4.9 | 4.28 | 10 | 11.89 | 20.2 | 22.7 | 19.9 | 15.78 | 11.5 | 7.61 | 2.89 | -8.8889 | -9.4 | -0.27778 | 1.9 | 6.2778 | 15 | 16.4 | 15.5 | 12.6111 | 6.1 | 2.2222 | -2.3889 | 210.8656 | 212.6975 | 432.7154 | 400.3457 | 652.6092 | 1226.6622 | 1259.0656 | 1332.5193 | 1187.6194 | 653.4094 | 492.5996 | 350.1595 | 0.6736 | 0.70719 | 0.7224 | 0.57132 | 0.68507 | 0.72042 | 0.67609 | 0.75786 | 0.81453 | 0.69437 | 0.687 | 0.68244
USA | CT | GROTON NEW LONDON AP | -2 | 1.4 | 4.78 | 7.9 | 13.78 | 18.3 | 19.2 | 21.4 | 17.72 | 12.6 | 6.61 | 3.11 | -6.6111 | -6.8 | 0.27778 | 3.5 | 8.7778 | 14.4 | 15.3 | 18.1 | 14.8889 | 9 | 1.1111 | -3.6111 | 264.0114 | 200.3034 | 452.9185 | 578.817 | 811.1598 | 1277.9055 | 1356.4945 | 1689.7535 | 1411.6468 | 902.7548 | 449.9722 | 287.4626 | 0.70709 | 0.54429 | 0.72627 | 0.73738 | 0.71797 | 0.78012 | 0.78146 | 0.81489 | 0.83501 | 0.78715 | 0.67947 | 0.61354
USA | CT | HARTFORD BRADLEY INTL AP | -2.22 | -1.6 | 4.39 | 10 | 15.78 | 19.6 | 23.4 | 21.5 | 17.28 | 11 | 6.39 | -1.61 | -10.7222 | -8 | -4 | -0.1 | 6.7222 | 13.9 | 17.1 | 15.6 | 11.3889 | 5.4 | -2.1111 | -7 | 141.3159 | 206.9397 | 247.8578 | 300.1806 | 538.9275 | 1104.4342 | 1319.0044 | 1223.0538 | 919.0678 | 613.0448 | 285.7238 | 241.6728 | 0.52154 | 0.61687 | 0.54464 | 0.49471 | 0.5487 | 0.69641 | 0.6775 | 0.69116 | 0.68317 | 0.68381 | 0.54555 | 0.66687
USA | CT | HARTFORD BRAINARD FD | -3.39 | -1 | 4.89 | 10.4 | 15.61 | 20.4 | 21.3 | 20.9 | 18 | 11.5 | 8.61 | 3 | -9.1111 | -7.3 | -0.77778 | 1.5 | 8.7222 | 12.5 | 15.9 | 13.6 | 14.1111 | 6.4 | 3.7778 | -0.72222 | 198.7041 | 220.6726 | 385.5348 | 368.1161 | 715.4762 | 875.5805 | 1286.5684 | 980.2237 | 1254.4209 | 680.999 | 573.6007 | 443.8375 | 0.64588 | 0.62315 | 0.66751 | 0.54057 | 0.63566 | 0.60491 | 0.71324 | 0.63025 | 0.78023 | 0.70887 | 0.71659 | 0.76534
USA | CT | NEW HAVEN TWEED AIRPORT | -2 | 3.5 | 3.28 | 9.5 | 13.5 | 19.2 | 21.8 | 22.8 | 19 | 11.5 | 9.28 | 0.61 | -7 | -7.6 | -2 | 1.3 | 8.8889 | 14.2 | 17.4 | 17.5 | 14.2222 | 7.3 | 5 | -5.2222 | 248.7111 | 152.527 | 360.7723 | 379.9184 | 838.5502 | 1177.1499 | 1509.7444 | 1438.6772 | 1195.3515 | 770.4979 | 650.5191 | 269.6828 | 0.6863 | 0.44081 | 0.68322 | 0.56595 | 0.73667 | 0.72797 | 0.7609 | 0.72052 | 0.73816 | 0.75402 | 0.74607 | 0.64976
USA | CT | OXFORD (AWOS) | -4.11 | -0.6 | 0.22 | 7.5 | 13.28 | 17.8 | 22.4 | 21.2 | 17 | 10.8 | 7.22 | 0.22 | -9.6111 | -5.5 | -6.3889 | 2 | 7.2778 | 14.1 | 16.6 | 16.2 | 14.3889 | 7.3 | -0.61111 | -5.3889 | 193.879 | 282.2703 | 232.2554 | 480.834 | 683.4358 | 1268.4766 | 1315.2472 | 1345.0062 | 1385.038 | 807.0975 | 336.3275 | 270.472 | 0.6554 | 0.69456 | 0.61155 | 0.6813 | 0.66984 | 0.78954 | 0.69733 | 0.7315 | 0.84613 | 0.78984 | 0.57527 | 0.65995
USA | DE | DOVER AFB | 0.78 | 1.8 | 4.11 | 11.4 | 15.78 | 22.8 | 24.9 | 22.2 | 19.28 | 14.3 | 5.39 | 3.89 | -3.5 | -4.1 | -3.1111 | 3.5 | 7.5 | 16.3 | 20.3 | 18.4 | 13.6111 | 7.5 | 0.27778 | -1.7222 | 345.154 | 293.2398 | 288.6596 | 457.6821 | 599.4821 | 1235.6205 | 1798.6929 | 1670.9138 | 1085.1279 | 659.347 | 434.0979 | 360.0344 | 0.73059 | 0.64921 | 0.59355 | 0.58306 | 0.5787 | 0.66774 | 0.75634 | 0.79078 | 0.6972 | 0.63649 | 0.69609 | 0.66802
USA | DE | WILMINGTON NEW CASTLE CNTY AP | -2.22 | 2.3 | 7.11 | 11.9 | 17.39 | 22.5 | 24.6 | 23.8 | 18.78 | 12.5 | 7.39 | 0.72 | -7.5 | -3.5 | -0.38889 | 5.2 | 11.5 | 15.7 | 18.8 | 17.8 | 13.7222 | 6.3 | -0.22222 | -5.8889 | 234.0371 | 309.5578 | 350.0149 | 561.7905 | 926.2166 | 1165.5268 | 1519.8484 | 1406.5742 | 1135.7892 | 628.8739 | 351.8003 | 241.7838 | 0.67117 | 0.65524 | 0.58908 | 0.6354 | 0.68345 | 0.65445 | 0.70151 | 0.69125 | 0.7245 | 0.65914 | 0.58495 | 0.6128
USA | FL | CRESTVIEW BOB SIKES AP | 10.61 | 13 | 13.11 | 18.2 | 22.39 | 24.8 | 26.7 | 26 | 24.78 | 21.3 | 16.22 | 11.61 | 6.7778 | 8.7 | 6.8889 | 12.5 | 16.2778 | 21.1 | 22.5 | 20.9 | 22 | 18.7 | 12.6111 | 7.1111 | 760.9341 | 844.5177 | 655.2191 | 1004.0731 | 1263.1798 | 1996.8298 | 2116.8105 | 1814.2098 | 2231.9871 | 1832.9291 | 1154.7253 | 745.404 | 0.77178 | 0.75144 | 0.65951 | 0.69368 | 0.6836 | 0.79929 | 0.77788 | 0.73517 | 0.84555 | 0.85132 | 0.79197 | 0.73895
USA | FL | DAYTONA BEACH INTL AP | 13.5 | 15.8 | 18.72 | 20.8 | 23.78 | 26.3 | 26.6 | 26.9 | 25.78 | 22.3 | 19.22 | 15.28 | 8.5 | 10 | 13.2778 | 14.5 | 18.7778 | 21.8 | 22.4 | 22.9 | 21.7778 | 16.9 | 14.7222 | 11.5 | 795.6025 | 839.3493 | 1075.9698 | 1108.307 | 1592.047 | 1990.1693 | 2103.5899 | 2196.0747 | 2046.7835 | 1374.6346 | 1257.7498 | 1059.4009 | 0.71755 | 0.68432 | 0.70648 | 0.67223 | 0.73585 | 0.7632 | 0.77774 | 0.78767 | 0.78598 | 0.71507 | 0.75201 | 0.78172
USA | FL | FORT LAUDERDALE | 19.28 | 19.3 | 23.22 | 23.2 | 26.5 | 26.7 | 28.9 | 26.6 | 26.89 | 25.2 | 23.22 | 19.61 | 13.5 | 14 | 18.3889 | 17.4 | 18 | 22.8 | 23.5 | 22.4 | 22.3889 | 20 | 17.3889 | 13.5 | 1069.5524 | 1139.9178 | 1568.4855 | 1386.6484 | 1228.1606 | 2195.3015 | 2101.1441 | 2103.5899 | 2065.1994 | 1702.4636 | 1383.0312 | 1047.8321 | 0.69218 | 0.71414 | 0.74282 | 0.69886 | 0.59602 | 0.79217 | 0.72678 | 0.77774 | 0.76406 | 0.72928 | 0.69753 | 0.67812
USA | FL | FORT LAUDERDALE HOLLYWOOD INT | 20.5 | 20.7 | 22 | 25.3 | 26.39 | 28.1 | 29.3 | 28.2 | 27 | 26.2 | 23.39 | 19.89 | 17.2222 | 17.7 | 15.2778 | 18.3 | 21.7222 | 23.7 | 23.8 | 23.6 | 22.7222 | 20.6 | 16.5 | 14.2222 | 1598.8035 | 1677.404 | 1138.2423 | 1369.2468 | 1960.9015 | 2254.7929 | 2128.6388 | 2214.8577 | 2136.6638 | 1727.8667 | 1223.049 | 1131.005 | 0.81489 | 0.82955 | 0.65666 | 0.65209 | 0.75556 | 0.77059 | 0.72311 | 0.76151 | 0.77466 | 0.71324 | 0.65258 | 0.69843
USA | FL | FORT MYERS PAGE FIELD | 18.72 | 18.9 | 21.28 | 22.8 | 26.5 | 27.6 | 27.3 | 27.5 | 26.5 | 25.4 | 23.5 | 19.28 | 12.5 | 13.6 | 15.3889 | 17.7 | 20 | 22.9 | 23.2 | 23.7 | 23.2778 | 21.3 | 19.2778 | 13.7778 | 971.8936 | 1109.5364 | 1206.5552 | 1475.4255 | 1576.2622 | 2107.7645 | 2224.4097 | 2335.1956 | 2353.5338 | 1974.5764 | 1723.326 | 1108.8914 | 0.67145 | 0.7134 | 0.69113 | 0.72966 | 0.67522 | 0.75599 | 0.78348 | 0.79807 | 0.82507 | 0.78075 | 0.77207 | 0.70479
USA | FL | GAINESVILLE REGIONAL AP | 11.39 | 14.8 | 17.28 | 20.2 | 24.5 | 25.2 | 26.5 | 27 | 24.72 | 21.3 | 15.61 | 12 | 8.3889 | 9.2 | 12.1111 | 14 | 18.7222 | 20.9 | 22.6 | 23.3 | 20.6111 | 17.4 | 11.5 | 6.7778 | 900.1143 | 803.8644 | 1010.9756 | 1078.0249 | 1514.1754 | 1902.4357 | 2168.074 | 2291.4307 | 1889.2811 | 1556.6467 | 1037.2228 | 694.0238 | 0.81795 | 0.69154 | 0.71652 | 0.67536 | 0.70229 | 0.77093 | 0.7919 | 0.80223 | 0.77933 | 0.78454 | 0.76536 | 0.70391
USA | FL | HOMESTEAD AFB | 16 | 18.1 | 23.28 | 22.1 | 27.11 | 27.4 | 28.6 | 27.9 | 27.39 | 26 | 22.72 | 20.22 | 10 | 12.9 | 17.5 | 16.8 | 21.7778 | 23.2 | 24 | 23.2 | 23.7778 | 21.5 | 17 | 15.7778 | 828.6929 | 1064.75 | 1397.4963 | 1373.9385 | 1892.3505 | 2211.4149 | 2270.6377 | 2147.7102 | 2372.3914 | 1952.8099 | 1357.0987 | 1353.6887 | 0.67563 | 0.71658 | 0.69989 | 0.71926 | 0.72668 | 0.7789 | 0.76213 | 0.75646 | 0.80699 | 0.76274 | 0.70149 | 0.75633
USA | FL | JACKSONVILLE INTL ARPT | 10.61 | 13.4 | 17 | 19.9 | 22.89 | 25.9 | 27.1 | 26.3 | 25.28 | 19.5 | 17.61 | 12.89 | 5.7222 | 8 | 12.1111 | 14 | 16.2778 | 21.7 | 23.1 | 22.7 | 21.2222 | 15.4 | 13.7222 | 9.2778 | 657.8855 | 748.2787 | 1029.0478 | 1098.2265 | 1225.4267 | 2013.0582 | 2223.6097 | 2220.5977 | 1969.8386 | 1348.6044 | 1222.3407 | 919.5507 | 0.71762 | 0.69816 | 0.72933 | 0.68802 | 0.66317 | 0.77671 | 0.78795 | 0.80618 | 0.7826 | 0.77194 | 0.77971 | 0.78693
USA | FL | JACKSONVILLE NAS | 13.78 | 14.5 | 19.22 | 21.9 | 24.28 | 27.3 | 27.5 | 27 | 24.78 | 21.3 | 16.5 | 13.11 | 9.8889 | 9.5 | 14 | 14 | 19.1111 | 22.2 | 23.2 | 23 | 20.8889 | 16 | 10.5 | 8.2778 | 941.9195 | 853.3162 | 1145.6096 | 971.1417 | 1610.5882 | 1970.2763 | 2198.5056 | 2209.8046 | 1948.0166 | 1303.1063 | 858.1347 | 791.8775 | 0.77368 | 0.71942 | 0.7177 | 0.6084 | 0.72909 | 0.73737 | 0.77436 | 0.78781 | 0.78994 | 0.71781 | 0.67667 | 0.72503
USA | FL | JACKSONVILLE/CRAIG | 13.61 | 14.9 | 17 | 19 | 24.61 | 25.9 | 28 | 25.6 | 23.78 | 21.1 | 18.78 | 13.5 | 9.5 | 11.3 | 12 | 13 | 18.6111 | 21.7 | 23.9 | 22.2 | 21 | 17.3 | 15.7778 | 8.6111 | 903.981 | 1057.2451 | 1014.1043 | 1019.6655 | 1483.4825 | 2013.0582 | 2323.2122 | 2178.0819 | 2096.8061 | 1556.0778 | 1480.4183 | 807.6572 | 0.76214 | 0.79052 | 0.72401 | 0.68176 | 0.69286 | 0.77671 | 0.78447 | 0.81514 | 0.84448 | 0.78922 | 0.82714 | 0.72297
USA | FL | KEY WEST INTL ARPT | 19.72 | 21.9 | 23.5 | 24.9 | 26.78 | 28.5 | 29.4 | 29.3 | 28.61 | 26.9 | 25.11 | 21.89 | 13.7222 | 14.2 | 18.2222 | 19.2 | 20.8889 | 23.2 | 23.6 | 23.7 | 24 | 22.4 | 20.6111 | 17.7222 | 1071.2204 | 996.6364 | 1510.2948 | 1569.2497 | 1730.2342 | 2073.977 | 2066.0272 | 2103.1712 | 2269.32 | 2066.7762 | 1845.8299 | 1563.761 | 0.68331 | 0.61634 | 0.72278 | 0.70646 | 0.70162 | 0.73049 | 0.71034 | 0.71877 | 0.76169 | 0.76413 | 0.76141 | 0.77227
USA | FL | KEY WEST NAS | 19.78 | 21.4 | 23.28 | 24.5 | 27.78 | 28.5 | 28.8 | 29.2 | 28.39 | 27.3 | 24 | 21.28 | 15.1111 | 16.4 | 17.7222 | 18.4 | 22.8889 | 23 | 23.6 | 24.5 | 23.8889 | 22.6 | 19.6111 | 17.7222 | 1277.0992 | 1362.8987 | 1437.2113 | 1454.3123 | 2082.9021 | 2024.4083 | 2138.9843 | 2328.591 | 2268.0191 | 2068.4727 | 1743.0101 | 1623.214 | 0.7447 | 0.73185 | 0.70977 | 0.68827 | 0.74758 | 0.72171 | 0.73543 | 0.7585 | 0.76635 | 0.75552 | 0.76487 | 0.80163
USA | FL | MACDILL AFB | 13.61 | 15.5 | 17.11 | 21.2 | 26.89 | 27.6 | 27.9 | 27.4 | 26.22 | 24.2 | 18.89 | 15.72 | 8.6111 | 10.4 | 10.7222 | 15.2 | 21.1111 | 21.6 | 23.3 | 22.5 | 22.2222 | 18.4 | 12.6111 | 10.5 | 801.8978 | 902.5876 | 850.3531 | 1183.4426 | 1766.6673 | 1799.2662 | 2173.8156 | 2031.5642 | 2105.2505 | 1480.688 | 975.7401 | 901.9074 | 0.71782 | 0.71648 | 0.66068 | 0.68616 | 0.70668 | 0.69848 | 0.76105 | 0.74656 | 0.78682 | 0.70075 | 0.66921 | 0.71118
USA | FL | MARATHON AIRPORT | 21.78 | 19.2 | 25.89 | 25.9 | 27.22 | 28.4 | 29.7 | 31.1 | 28.39 | 27.6 | 25.28 | 21.11 | 16.7222 | 14.1 | 21.1111 | 19.5 | 22 | 23.4 | 26 | 25.2 | 23.5 | 23.5 | 20.8889 | 17.5 | 1387.2614 | 1162.0021 | 1874.0534 | 1534.9277 | 1931.8743 | 2137.0662 | 2704.5963 | 2269.99 | 2164.2609 | 2266.2927 | 1890.8138 | 1594.9072 | 0.72983 | 0.72327 | 0.74964 | 0.67823 | 0.73186 | 0.74368 | 0.80574 | 0.70915 | 0.74861 | 0.78391 | 0.76674 | 0.79876
USA | FL | MAYPORT NS | 12.78 | 14 | 17.78 | 20.1 | 25 | 25.9 | 27.2 | 26.9 | 26.28 | 21.8 | 18.78 | 12.78 | 5.7222 | 8.3 | 14.7222 | 13.5 | 19.5 | 21.4 | 22.6 | 22.2 | 21.3889 | 16.1 | 13.5 | 7.1111 | 570.0819 | 749.5834 | 1376.4412 | 1016.4882 | 1619.2509 | 1940.4944 | 2080.6365 | 2017.0848 | 1894.7903 | 1280.0764 | 1103.4317 | 690.208 | 0.62184 | 0.68527 | 0.82298 | 0.65783 | 0.71549 | 0.76258 | 0.75996 | 0.75489 | 0.74513 | 0.70064 | 0.7141 | 0.68423
USA | FL | MELBOURNE REGIONAL AP | 18.72 | 17.4 | 20.61 | 23.1 | 24.72 | 25.6 | 26.7 | 26.9 | 26.72 | 23.8 | 19.61 | 17.5 | 14.1111 | 11.8 | 16 | 18.5 | 18.7222 | 22.4 | 22.9 | 23.4 | 22.1111 | 19.2 | 14.2778 | 13.6111 | 1199.0594 | 963.0433 | 1359.5593 | 1602.0538 | 1494.3867 | 2231.7395 | 2222.0661 | 2332.9309 | 2016.6016 | 1676.1533 | 1159.1238 | 1213.1995 | 0.7458 | 0.69668 | 0.7489 | 0.75346 | 0.69311 | 0.82512 | 0.79699 | 0.81184 | 0.7588 | 0.75458 | 0.71322 | 0.77948
USA | FL | MIAMI INTL AP | 19.39 | 20.9 | 21.61 | 24.1 | 26.39 | 27.7 | 28.1 | 28 | 27.5 | 26.3 | 23.61 | 20.28 | 13.6111 | 13.9 | 15.1111 | 17.4 | 20.7222 | 22.7 | 22.8 | 23 | 22.6111 | 21.1 | 18.5 | 15.7222 | 1077.7259 | 1019.1837 | 1140.9831 | 1313.4863 | 1734.5116 | 2045.284 | 2022.4765 | 2084.1864 | 2047.1441 | 1826.6666 | 1553.4876 | 1339.1283 | 0.69244 | 0.64265 | 0.66533 | 0.66199 | 0.71061 | 0.74253 | 0.72981 | 0.74302 | 0.74722 | 0.73118 | 0.73061 | 0.75086
USA | FL | MIAMI/KENDALL-TAMIA | 18.61 | 20.1 | 20.11 | 23.7 | 25.39 | 25.8 | 27.1 | 27.2 | 25.89 | 24.1 | 21.89 | 18.22 | 13.7222 | 16 | 14.5 | 17.2 | 19.7222 | 22.6 | 23.2 | 23.1 | 22.7778 | 19.2 | 17.5 | 14.5 | 1147.927 | 1403.052 | 1156.5072 | 1311.8656 | 1626.3562 | 2259.6704 | 2250.6581 | 2210.6005 | 2296.6602 | 1646.207 | 1520.549 | 1301.0388 | 0.73224 | 0.77286 | 0.70146 | 0.66958 | 0.70878 | 0.82535 | 0.79273 | 0.78334 | 0.82987 | 0.7411 | 0.76152 | 0.78913
USA | FL | MIAMI/OPA LOCKA | 19.39 | 20 | 21.28 | 21.3 | 26.11 | 26.5 | 28.6 | 28.8 | 28 | 25.7 | 22.28 | 19.78 | 13.7778 | 14.5 | 15.7778 | 15.8 | 19.8889 | 22.8 | 25.2 | 23.1 | 23.8889 | 20.4 | 17.6111 | 14.3889 | 1101.3273 | 1164.4068 | 1268.1772 | 1270.2278 | 1590.9329 | 2221.3224 | 2621.07 | 2013.6883 | 2320.1106 | 1736.4073 | 1505.7963 | 1163.5614 | 0.69998 | 0.70626 | 0.70856 | 0.70869 | 0.68621 | 0.80156 | 0.81883 | 0.71356 | 0.78395 | 0.72566 | 0.74887 | 0.71083
USA | FL | NAPLES MUNICIPAL | 17.89 | 18.3 | 21.11 | 22 | 25.5 | 26.6 | 27.5 | 27.5 | 25.5 | 24 | 21 | 17.39 | 11.1111 | 10.6 | 16.1111 | 14.4 | 18 | 21.9 | 23.3 | 23.8 | 21.8889 | 18.6 | 15.5 | 13.1111 | 852.4282 | 776.1975 | 1337.2118 | 1016.5391 | 1303.0368 | 1979.2831 | 2225.2283 | 2363.4728 | 2109.503 | 1536.5825 | 1245.0828 | 1144.5912 | 0.64541 | 0.60799 | 0.73139 | 0.62056 | 0.63236 | 0.75441 | 0.77905 | 0.80288 | 0.80459 | 0.71815 | 0.70813 | 0.75976
USA | FL | NASA SHUTTLE FCLTY | 11.78 | 15.6 | 18.61 | 20.9 | 24.11 | 26 | 28 | 26.2 | 26.39 | 22.8 | 21.61 | 17.78 | 7.1111 | 10.4 | 13 | 15.5 | 19 | 22.8 | 23.5 | 22.4 | 22 | 17.9 | 17.5 | 13.3889 | 737.0857 | 896.8242 | 1044.8158 | 1252.7594 | 1604.7038 | 2287.9076 | 2213.9693 | 2153.8286 | 2028.5421 | 1513.0539 | 1546.784 | 1157.987 | 0.7307 | 0.7119 | 0.69858 | 0.7125 | 0.73148 | 0.82559 | 0.76581 | 0.79631 | 0.76848 | 0.73891 | 0.77466 | 0.75485
USA | FL | OCALA MUNI (AWOS) | 14.61 | 14.3 | 19.72 | 20.5 | 23.11 | 26.2 | 26.5 | 26.1 | 25.28 | 21.7 | 15.5 | 10.61 | 8.7222 | 7.6 | 15.2778 | 12.6 | 16.2222 | 20.7 | 21.8 | 21.7 | 20 | 16.7 | 10.3889 | 3.5 | 762.976 | 668.4041 | 1309.6042 | 881.6821 | 1200.6882 | 1749.2877 | 1966.8216 | 1989.3722 | 1694.377 | 1390.1308 | 901.2509 | 482.3205 | 0.67786 | 0.64085 | 0.75552 | 0.60514 | 0.65208 | 0.71764 | 0.75425 | 0.76757 | 0.72582 | 0.73237 | 0.71595 | 0.61445
USA | FL | ORLANDO EXECUTIVE AP | 13.39 | 16.9 | 20.22 | 22.8 | 25.28 | 26.6 | 27.6 | 26.8 | 26.78 | 25.2 | 18.78 | 15.22 | 6 | 11.3 | 14.7222 | 17.2 | 19.3889 | 21.4 | 22.5 | 22.6 | 21.6111 | 20.6 | 12.7778 | 9.3889 | 569.2736 | 930.4302 | 1182.0871 | 1385.1632 | 1570.6204 | 1861.8931 | 2007.9232 | 2130.1039 | 1890.4957 | 1833.4505 | 1004.1532 | 802.5771 | 0.60915 | 0.6957 | 0.70677 | 0.70699 | 0.69881 | 0.7317 | 0.73787 | 0.77803 | 0.7334 | 0.75682 | 0.68122 | 0.68171
USA | FL | ORLANDO INTL ARPT | 14.61 | 17.4 | 18.78 | 21.6 | 24.61 | 26.5 | 26.9 | 26.2 | 26.11 | 23.1 | 20.11 | 16.39 | 10.6111 | 10.5 | 11.8889 | 15.2 | 18.8889 | 22.5 | 23.1 | 23.4 | 21.8889 | 19.1 | 16.2222 | 12.1111 | 983.0226 | 810.561 | 893.4845 | 1154.7975 | 1535.8996 | 2141.9011 | 2249.8878 | 2431.1938 | 2034.6021 | 1726.7853 | 1442.5018 | 1069.6874 | 0.76943 | 0.63915 | 0.64258 | 0.66955 | 0.70499 | 0.7871 | 0.79726 | 0.84603 | 0.77602 | 0.78224 | 0.78341 | 0.75813
USA | FL | ORLANDO SANFORD AIRPORT | 16.78 | 16.1 | 16 | 21 | 24.11 | 26.6 | 28.9 | 26.8 | 25.39 | 23.4 | 18.22 | 16 | 10.6111 | 11.5 | 8.7222 | 13 | 17.2778 | 20.4 | 22.8 | 22.6 | 20.6111 | 18.3 | 12.7222 | 10 | 855.5772 | 1005.2452 | 697.8571 | 900.9118 | 1292.5798 | 1646.4404 | 1930.6304 | 2130.1039 | 1815.3275 | 1534.333 | 1032.4543 | 828.6929 | 0.66967 | 0.74176 | 0.62001 | 0.60236 | 0.6565 | 0.68806 | 0.69667 | 0.77803 | 0.74883 | 0.73071 | 0.70297 | 0.67563
USA | FL | PANAMA CITY BAY CO | 13.39 | 14.8 | 15.39 | 18.6 | 25 | 26.9 | 28.3 | 28.2 | 25.78 | 20.9 | 18.5 | 11.28 | 9 | 9.8 | 9.3889 | 12.5 | 21.2778 | 21.6 | 23.5 | 23.7 | 22.5 | 13.9 | 14 | 6.7778 | 857.335 | 871.3375 | 793.868 | 979.2156 | 2016.6595 | 1874.651 | 2175.6195 | 2241.698 | 2235.0397 | 1019.1837 | 1198.297 | 727.8219 | 0.74755 | 0.71998 | 0.67432 | 0.6765 | 0.79847 | 0.72775 | 0.75254 | 0.76611 | 0.82133 | 0.64265 | 0.75071 | 0.73819
USA | FL | PENSACOLA FOREST SHERMAN NAS | 10.22 | 10.7 | 16.72 | 20.7 | 24.72 | 27 | 27.2 | 26.6 | 26.28 | 19.9 | 15.22 | 12.22 | 5.3889 | 5.7 | 11.1111 | 16.7 | 20.1111 | 21.6 | 23.7 | 23.2 | 20.7222 | 15.6 | 9.5 | 6.1111 | 644.7273 | 651.9476 | 917.8481 | 1478.0851 | 1776.1634 | 1863.6671 | 2376.6044 | 2317.8185 | 1745.8115 | 1349.7012 | 814.6513 | 624.0743 | 0.7197 | 0.71224 | 0.69494 | 0.77871 | 0.75564 | 0.72348 | 0.81222 | 0.81638 | 0.71524 | 0.76273 | 0.68682 | 0.66268
USA | FL | PENSACOLA REGIONAL AP | 11.61 | 13.9 | 16.39 | 20.2 | 24.72 | 26.5 | 27.3 | 26.9 | 25 | 21.3 | 17.78 | 13.39 | 6.1111 | 9.1 | 11.7778 | 16.9 | 21.5 | 21.3 | 23.4 | 22.9 | 18.2222 | 17.3 | 13.2778 | 10.2222 | 649.6722 | 840.631 | 1023.7208 | 1563.5749 | 2107.2452 | 1850.0852 | 2278.7929 | 2196.0747 | 1380.3931 | 1537.1016 | 1141.3371 | 1010.1638 | 0.68987 | 0.72806 | 0.74166 | 0.81336 | 0.82306 | 0.73152 | 0.793 | 0.78767 | 0.66061 | 0.7796 | 0.7494 | 0.81144
USA | FL | SARASOTA BRADENTON | 12.61 | 16.5 | 20.72 | 20.6 | 25 | 26 | 27.1 | 26.9 | 26.28 | 25.6 | 20.89 | 18.28 | 8.6111 | 11.8 | 15.3889 | 15.8 | 19.5 | 21.9 | 23.9 | 23.3 | 22.6111 | 22.3 | 15.3889 | 14.7778 | 855.9972 | 1019.5665 | 1248.7925 | 1326.0734 | 1619.2509 | 2050.6638 | 2448.8151 | 2304.9357 | 2199.368 | 2204.7576 | 1235.7974 | 1343.4476 | 0.76624 | 0.73757 | 0.71532 | 0.73985 | 0.71549 | 0.78162 | 0.82689 | 0.80695 | 0.80279 | 0.82011 | 0.70788 | 0.80038
USA | FL | SOUTHWEST FLORIDA I | 17.39 | 20.1 | 20.22 | 22.7 | 23.72 | 26.1 | 26.7 | 26.9 | 27.22 | 23.4 | 19.78 | 17.39 | 13.7778 | 16.1 | 15.2222 | 18.2 | 17.7222 | 23.3 | 23.3 | 23.8 | 23.3889 | 18.5 | 14.6111 | 13.3889 | 1248.4071 | 1421.0732 | 1260.6512 | 1580.7459 | 1399.5836 | 2416.2607 | 2332.2154 | 2448.1321 | 2286.4382 | 1573.2821 | 1197.4437 | 1186.8204 | 0.79346 | 0.77781 | 0.72988 | 0.75755 | 0.69119 | 0.84593 | 0.8165 | 0.83164 | 0.79619 | 0.73992 | 0.7211 | 0.77364
USA | FL | ST LUCIE CO INTL | 13.78 | 18.4 | 18.61 | 21.4 | 24.22 | 25.5 | 26.3 | 27 | 24.5 | 22.8 | 19.72 | 17.22 | 8.3889 | 14.1 | 13 | 13.5 | 18.7778 | 22.9 | 23.2 | 23.5 | 21.7222 | 17.5 | 15 | 13.3889 | 769.5792 | 1221.5589 | 1044.8158 | 938.3116 | 1550.5195 | 2385.4809 | 2359.1966 | 2347.4098 | 2193.9824 | 1438.6772 | 1263.6734 | 1199.6401 | 0.69933 | 0.76034 | 0.69858 | 0.60724 | 0.71666 | 0.8556 | 0.83095 | 0.81197 | 0.84537 | 0.72052 | 0.74216 | 0.782
USA | FL | ST PETERSBURG ALBERT WHITTED | 16.5 | 17.2 | 17.11 | 21.7 | 26.22 | 27.8 | 28.4 | 28.3 | 28.39 | 26.1 | 20.11 | 19.22 | 12.2222 | 13.2 | 12 | 14.5 | 20.1111 | 22.8 | 24.5 | 23.8 | 23 | 21.8 | 13.5 | 16.7222 | 1077.8667 | 1171.9376 | 1007.0654 | 1048.793 | 1624.7184 | 2058.18 | 2439.1192 | 2255.6763 | 2037.3919 | 2013.8294 | 1015.8596 | 1624.5405 | 0.75837 | 0.77341 | 0.71899 | 0.63613 | 0.69121 | 0.74269 | 0.7945 | 0.76626 | 0.72634 | 0.77228 | 0.65743 | 0.85466
USA | FL | ST PETERSBURG CLEAR | 12.28 | 15.7 | 17.22 | 22.1 | 26 | 27.1 | 28.5 | 27.6 | 27.28 | 25.1 | 21.11 | 17.28 | 6.6111 | 11.3 | 11.7222 | 14.9 | 20.7778 | 22.7 | 24 | 23.7 | 23.1111 | 18.6 | 16.1111 | 12.6111 | 665.9354 | 1004.329 | 964.1147 | 1077.6858 | 1787.1326 | 2118.4356 | 2283.8625 | 2321.5737 | 2203.2136 | 1438.7222 | 1337.2118 | 1079.5939 | 0.6832 | 0.75096 | 0.70105 | 0.63701 | 0.72967 | 0.76909 | 0.76657 | 0.79341 | 0.7802 | 0.67242 | 0.73139 | 0.74044
USA | FL | TALLAHASSEE REGIONAL AP [ISIS] | 10.22 | 12.6 | 16.89 | 19.4 | 22.61 | 25.9 | 27.2 | 26.7 | 24.28 | 19.2 | 16.39 | 10.61 | 4.7778 | 5.6 | 10.2222 | 12.2 | 17.7222 | 22 | 23.2 | 21.7 | 19.7222 | 13.6 | 11.8889 | 5.7778 | 592.1663 | 567.1598 | 806.6877 | 895.5516 | 1496.7128 | 2088.162 | 2237.4905 | 1920.1755 | 1737.7731 | 1088.9721 | 1038.8325 | 662.9638 | 0.68974 | 0.62391 | 0.648 | 0.63101 | 0.73915 | 0.79107 | 0.78809 | 0.74087 | 0.75734 | 0.70017 | 0.74712 | 0.72038
USA | FL | TAMPA INTERNATIONAL AP | 15 | 16.2 | 19.89 | 22.4 | 25.39 | 27 | 27.9 | 27.3 | 27 | 23.1 | 20.11 | 15.89 | 10.1111 | 12 | 15.3889 | 15.7 | 19.5 | 21.9 | 23.2 | 23.1 | 22.6111 | 18.7 | 14.3889 | 10.1111 | 896.7655 | 1066.9881 | 1314.4836 | 1172.6316 | 1582.0869 | 1933.2508 | 2147.7102 | 2197.6768 | 2108.0483 | 1642.6591 | 1140.0208 | 847.029 | 0.72572 | 0.76177 | 0.75295 | 0.65844 | 0.69907 | 0.73686 | 0.75646 | 0.77876 | 0.76946 | 0.76294 | 0.69645 | 0.68547
USA | FL | TYNDALL AFB | 9.78 | 12.1 | 13.28 | 17.7 | 22.72 | 25.9 | 26.8 | 26.1 | 24.72 | 20.6 | 14.28 | 10.78 | 4.1111 | 7.9 | 8.2778 | 12.9 | 17.3889 | 20.9 | 23.1 | 22.7 | 21.2222 | 13.5 | 9.2778 | 6.2222 | 555.5582 | 803.749 | 783.1431 | 1091.8837 | 1425.5326 | 1824.9821 | 2263.1578 | 2246.9972 | 2036.7187 | 985.5857 | 840.0597 | 697.0117 | 0.67799 | 0.75503 | 0.71703 | 0.73484 | 0.71896 | 0.73954 | 0.80196 | 0.81576 | 0.80917 | 0.63784 | 0.7189 | 0.73448
USA | FL | VALPARAISO EGLIN AFB | 8.78 | 11.8 | 12.78 | 17.3 | 24.22 | 26.5 | 27.3 | 26.3 | 24.61 | 19.8 | 15.61 | 9.11 | 3.1111 | 6.9 | 7.2778 | 11.8 | 19.2222 | 21.7 | 23 | 21.6 | 20.2222 | 11.2 | 8.5 | 2.8889 | 516.1687 | 715.1251 | 706.1277 | 969.1467 | 1638.9279 | 1942.9354 | 2171.2455 | 1942.1053 | 1812.6157 | 765.538 | 694.2872 | 489.1758 | 0.67587 | 0.71926 | 0.69208 | 0.7011 | 0.73681 | 0.74966 | 0.77406 | 0.75393 | 0.76587 | 0.57621 | 0.62618 | 0.65068
USA | FL | VALPARAISO HURLBURT | 9.5 | 12.2 | 13.28 | 20.1 | 25 | 26.3 | 27.7 | 26.7 | 25.11 | 19.4 | 14.78 | 10.61 | 4.2778 | 7.4 | 7.3889 | 15.1 | 19.6111 | 21.5 | 24.2 | 22.2 | 20.5 | 12.4 | 8.2778 | 6.3889 | 579.4727 | 745.868 | 693.8931 | 1250.2486 | 1641.7588 | 1918.4837 | 2450.9882 | 2040.9577 | 1820.7146 | 919.3989 | 710.583 | 721.3171 | 0.69896 | 0.72495 | 0.67494 | 0.72956 | 0.72044 | 0.74933 | 0.81284 | 0.76382 | 0.75621 | 0.63936 | 0.6506 | 0.75142
USA | FL | VERO BEACH MUNICIPAL ARPT | 18.28 | 18.4 | 20.61 | 24 | 25.39 | 25.8 | 27.1 | 26.6 | 26.28 | 24.8 | 20.5 | 18.61 | 14.7222 | 12.6 | 14.7222 | 19.1 | 20.2222 | 21.6 | 23 | 22.9 | 22.3889 | 20.4 | 16.7222 | 14.5 | 1333.8603 | 1004.6463 | 1153.9751 | 1635.6104 | 1730.2494 | 2000.4086 | 2196.8665 | 2235.1915 | 2140.7795 | 1831.9451 | 1500.6448 | 1269.6285 | 0.79752 | 0.68954 | 0.68996 | 0.74093 | 0.73107 | 0.77656 | 0.78319 | 0.8017 | 0.79202 | 0.76558 | 0.78948 | 0.77008
USA | FL | WHITING FIELD NAAS | 11.39 | 12.1 | 13.22 | 18.6 | 23 | 26 | 26.4 | 26.7 | 24 | 18.9 | 16.78 | 10.11 | 7.7222 | 7.4 | 6.8889 | 12.9 | 18 | 21.1 | 23.1 | 22 | 19.6111 | 13.4 | 12.1111 | 5.1111 | 822.1594 | 750.7904 | 650.5326 | 1031.8908 | 1513.7559 | 1859.3499 | 2317.1264 | 1991.8139 | 1743.0101 | 1081.0224 | 1043.5016 | 624.8892 | 0.78173 | 0.72973 | 0.65479 | 0.69446 | 0.73462 | 0.74426 | 0.82109 | 0.75457 | 0.76487 | 0.70417 | 0.73957 | 0.71115
USA | GA | ALBANY DOUGHERTY COUNTY AP | 11.11 | 12.7 | 14.11 | 18.2 | 22.78 | 26.2 | 27.3 | 25.8 | 25 | 21.2 | 14.89 | 9.39 | 7.7778 | 8.2 | 6.3889 | 13 | 15 | 20.6 | 22 | 21.2 | 19 | 17.8 | 9.2778 | 3.2222 | 843.9135 | 804.8562 | 573.1939 | 1072.009 | 1047.4501 | 1727.8667 | 1922.8344 | 1904.7413 | 1521.503 | 1647.2565 | 807.6294 | 503.2218 | 0.79938 | 0.74081 | 0.59711 | 0.71676 | 0.61517 | 0.71324 | 0.72844 | 0.75777 | 0.69356 | 0.80953 | 0.69115 | 0.65376
USA | GA | ALMA BACON COUNTY AP | 8.22 | 11.7 | 13.72 | 18.3 | 24.22 | 25.1 | 26.9 | 27.1 | 23.61 | 17.9 | 13.61 | 7.89 | 3.6111 | 6 | 5.3889 | 13 | 17.2222 | 20.7 | 22.6 | 23 | 19 | 11.6 | 9.5 | 3.1111 | 575.3049 | 635.9905 | 511.9715 | 1065.304 | 1275.0885 | 1867.2679 | 2117.6141 | 2196.8665 | 1653.6839 | 908.8484 | 903.981 | 548.2693 | 0.72719 | 0.68054 | 0.57151 | 0.71228 | 0.64989 | 0.76604 | 0.77347 | 0.78319 | 0.75381 | 0.66621 | 0.76214 | 0.7179
USA | GA | ATHENS BEN EPPS AP | 3.72 | 9.4 | 13.5 | 17.5 | 20.61 | 24.9 | 26.2 | 25 | 21.5 | 16.2 | 12.5 | 7.61 | -3.2222 | 2 | 3.3889 | 8.6 | 13.7222 | 18.7 | 19.7 | 21.1 | 17.5 | 10 | 7.2778 | 0.5 | 291.8083 | 422.774 | 392.5623 | 624.0822 | 1013.8624 | 1474.3098 | 1545.8526 | 1973.1426 | 1557.2295 | 818.188 | 719.2028 | 384.7834 | 0.60501 | 0.59903 | 0.50404 | 0.55906 | 0.64672 | 0.68475 | 0.67462 | 0.78981 | 0.77989 | 0.66707 | 0.70489 | 0.60718
USA | GA | ATLANTA HARTSFIELD INTL AP | 4 | 7.9 | 13.78 | 17.2 | 20.78 | 24.8 | 26.1 | 26.5 | 22.5 | 16 | 11.89 | 7.72 | -3 | -1.3 | 3.7778 | 8.8 | 13.7222 | 16.5 | 19.8 | 20.7 | 16.7778 | 10.8 | 4.2222 | 0.27778 | 295.7439 | 290.3239 | 407.1848 | 653.4542 | 1003.3033 | 1123.7919 | 1574.4289 | 1718.5842 | 1337.1289 | 922.0071 | 490.4458 | 369.8347 | 0.60311 | 0.52223 | 0.50869 | 0.57752 | 0.63999 | 0.59962 | 0.68285 | 0.70505 | 0.70098 | 0.71266 | 0.59388 | 0.59304
USA | GA | AUGUSTA BUSH FIELD | 6.78 | 8.9 | 13.39 | 17.3 | 22 | 25.9 | 26.9 | 26.3 | 23.5 | 15.6 | 13.22 | 7.61 | 1.7778 | 0.8 | 5.7222 | 9.6 | 14.7778 | 19.3 | 20.2 | 20.8 | 18.7778 | 10.8 | 8.8889 | 1.6111 | 489.3424 | 368.1371 | 547.8206 | 723.1891 | 1067.3363 | 1497.2136 | 1578.1488 | 1760.5274 | 1619.1245 | 945.8909 | 853.9895 | 451.4406 | 0.70444 | 0.56848 | 0.59756 | 0.60563 | 0.63588 | 0.66984 | 0.66772 | 0.71782 | 0.74837 | 0.73112 | 0.75023 | 0.65767
USA | GA | BRUNSWICK GOLDEN IS | 8.11 | 12.3 | 12.5 | 17.9 | 25.61 | 26.4 | 27.8 | 26.4 | 24.22 | 18.8 | 13.61 | 10.72 | 1.8889 | 8.7 | 8.1111 | 11.8 | 21.8889 | 22.6 | 24.4 | 22.1 | 20.5 | 13.4 | 9 | 6.7778 | 454.0171 | 884.1532 | 805.6942 | 933.1655 | 2095.7699 | 2180.8996 | 2495.8354 | 2052.2128 | 1920.1932 | 1087.7951 | 845.1461 | 755.384 | 0.64842 | 0.7867 | 0.74607 | 0.67507 | 0.79935 | 0.79658 | 0.81786 | 0.77272 | 0.79753 | 0.70858 | 0.73692 | 0.76615
USA | GA | BRUNSWICK MALCOLM MCKINNON AP | 11.78 | 13.7 | 15.89 | 20.7 | 24.39 | 24.2 | 27.5 | 26.2 | 25.5 | 22.1 | 17 | 12.72 | 8.1111 | 11.3 | 12.6111 | 18 | 19.5 | 21 | 22.8 | 22.8 | 21.7778 | 17.9 | 12.6111 | 10.7222 | 844.7731 | 1142.5778 | 1179.2985 | 1741.9555 | 1679.3656 | 2044.5632 | 2094.5951 | 2261.0076 | 2081.0744 | 1578.8097 | 1098.8927 | 1128.0881 | 0.78226 | 0.85433 | 0.80882 | 0.84536 | 0.74205 | 0.82344 | 0.75583 | 0.81588 | 0.79915 | 0.77102 | 0.75367 | 0.87647
USA | GA | COLUMBUS METROPOLITAN ARPT | 7.22 | 10 | 15.11 | 18.5 | 21.89 | 26.6 | 27.9 | 27.4 | 25.11 | 17.7 | 15 | 9.61 | 0.72222 | 3.9 | 9.6111 | 10.5 | 15.7778 | 20.4 | 21.6 | 20 | 20.2222 | 11.6 | 9.2778 | 3.2222 | 408.047 | 531.4495 | 832.7611 | 756.3853 | 1221.728 | 1646.4404 | 1768.0084 | 1495.0634 | 1759.3222 | 920.3649 | 801.9319 | 495.8407 | 0.63365 | 0.65825 | 0.69687 | 0.59643 | 0.6826 | 0.68806 | 0.68635 | 0.64044 | 0.74335 | 0.67466 | 0.68628 | 0.64418
USA | GA | DEKALB PEACHTREE | 3.5 | 8.7 | 9.72 | 16.2 | 21.39 | 23.1 | 24.5 | 27.2 | 23.39 | 14.8 | 9.72 | 5.72 | -3.1111 | 1.1 | 1.7778 | 6.8 | 14.7222 | 18.4 | 20.9 | 20.4 | 18.3889 | 7 | 2.7222 | -0.5 | 301.3075 | 389.6062 | 400.8629 | 530.3015 | 1099.975 | 1582.1065 | 1983.6079 | 1589.3801 | 1552.4671 | 596.2097 | 458.5635 | 378.9808 | 0.61956 | 0.58878 | 0.57707 | 0.53704 | 0.65768 | 0.74875 | 0.80382 | 0.66421 | 0.73524 | 0.59556 | 0.61721 | 0.643
USA | GA | FORT BENNING LAWSON | 5.78 | 9.3 | 10.89 | 15.7 | 23.89 | 24.2 | 25.3 | 24.8 | 22.28 | 15.9 | 10.11 | 4.61 | -0.22222 | 2.5 | 3.6111 | 8.2 | 17.2778 | 19 | 20 | 20.7 | 18 | 9.1 | 5.2222 | 0.38889 | 392.9733 | 457.0337 | 480.8913 | 662.7887 | 1309.775 | 1596.0617 | 1692.3621 | 1900.9803 | 1581.3643 | 739.0646 | 634.6196 | 465.7499 | 0.65341 | 0.62493 | 0.60785 | 0.61005 | 0.66523 | 0.72754 | 0.72496 | 0.77987 | 0.76743 | 0.64009 | 0.71667 | 0.74087
USA | GA | FULTON CO ARPT BROW | 6.78 | 9 | 13.11 | 17.7 | 20.5 | 23.4 | 23.7 | 26.3 | 23.72 | 14.7 | 9.72 | 4.89 | -0.27778 | 3.6 | 7.2222 | 13.3 | 16 | 18.8 | 20.4 | 20.6 | 18.2778 | 6.6 | 3.3889 | -1.5 | 363.855 | 544.8851 | 685.8276 | 1150.4315 | 1368.8104 | 1633.4501 | 1956.8412 | 1717.6903 | 1500.836 | 568.0095 | 503.9136 | 346.8502 | 0.60744 | 0.68928 | 0.67474 | 0.75428 | 0.754 | 0.75394 | 0.81778 | 0.70903 | 0.71575 | 0.58318 | 0.64701 | 0.63313
USA | GA | HUNTER AAF | 8.28 | 11.8 | 13.11 | 17.2 | 24 | 25.8 | 27.4 | 26.5 | 24.5 | 19 | 13.89 | 7 | 2.2778 | 4.9 | 6.2778 | 9.2 | 18.3889 | 20.6 | 23.2 | 21.7 | 20.2778 | 11.5 | 8.3889 | 1.2778 | 474.3981 | 542.3786 | 602.4163 | 689.6735 | 1496.485 | 1769.2566 | 2211.4149 | 1942.9354 | 1837.1529 | 837.1885 | 764.1033 | 448.7025 | 0.659 | 0.62639 | 0.63238 | 0.59331 | 0.70872 | 0.73032 | 0.7789 | 0.74966 | 0.77358 | 0.61775 | 0.69435 | 0.66949
USA | GA | MACON MIDDLE GA REGIONAL AP | 7.22 | 9.3 | 14.11 | 17.8 | 22.28 | 26.5 | 26.7 | 25.9 | 24.11 | 17.6 | 14.22 | 7.61 | 1 | 2.2 | 7.2222 | 9.7 | 15.1111 | 20.7 | 20.5 | 20.9 | 20.2778 | 11.7 | 9 | 1.5 | 424.7015 | 437.937 | 642.6463 | 710.2009 | 1095.2876 | 1718.5842 | 1657.0948 | 1824.9821 | 1880.5998 | 938.4979 | 812.3525 | 444.3146 | 0.64645 | 0.61173 | 0.63225 | 0.59078 | 0.63868 | 0.70505 | 0.68825 | 0.73954 | 0.79187 | 0.68342 | 0.70832 | 0.65246
USA | GA | MARIETTA DOBBINS AFB | 2.89 | 7 | 8.39 | 14.7 | 18.39 | 23.9 | 26.2 | 24 | 21.11 | 14.9 | 8.28 | 5.11 | -2.8889 | 0 | 0.72222 | 5.1 | 10.2778 | 19.2 | 21.7 | 20.1 | 16.3889 | 7.3 | 2.3889 | -1 | 325.1442 | 373.1585 | 376.8068 | 461.5943 | 739.3711 | 1666.1037 | 1977.647 | 1851.9047 | 1385.3924 | 617.2114 | 481.958 | 367.5452 | 0.65761 | 0.61053 | 0.58514 | 0.52572 | 0.59172 | 0.75006 | 0.76305 | 0.78841 | 0.74445 | 0.60401 | 0.66423 | 0.64677
USA | GA | MOODY AFB/VALDOSTA | 8.89 | 13.1 | 13.61 | 18.5 | 23.28 | 26.2 | 27.6 | 25.7 | 23.89 | 18.5 | 13.39 | 9 | 0.77778 | 5.8 | 6.7222 | 10.3 | 15.2222 | 20.8 | 22.7 | 20.8 | 18.8889 | 11.3 | 7.7778 | 3.3889 | 367.2078 | 564.3221 | 619.8741 | 736.4749 | 1045.6851 | 1770.9576 | 2057.2758 | 1824.1631 | 1603.6552 | 841.2041 | 726.4655 | 528.9097 | 0.56795 | 0.61226 | 0.63111 | 0.58853 | 0.60542 | 0.72207 | 0.74688 | 0.74377 | 0.73609 | 0.62899 | 0.68813 | 0.6791
USA | GA | ROME R B RUSSELL AP | 7.28 | 7.6 | 8.28 | 14.5 | 19.11 | 25.1 | 26.4 | 25.6 | 25 | 19 | 7 | 4.89 | -0.27778 | 2.4 | -0.38889 | 9.5 | 13.7222 | 18.8 | 19.8 | 18.3 | 18.2222 | 15.3 | 0.88889 | -1.7222 | 351.6041 | 505.5664 | 323.1951 | 853.3162 | 1112.6365 | 1475.1595 | 1546.7742 | 1345.0539 | 1380.3931 | 1373.5121 | 424.3064 | 335.7043 | 0.58699 | 0.69622 | 0.54394 | 0.71942 | 0.70973 | 0.68088 | 0.67085 | 0.64057 | 0.66061 | 0.79126 | 0.65103 | 0.62288
USA | GA | SAVANNAH INTL AP | 9 | 11.1 | 16.72 | 19.1 | 23.28 | 26.5 | 27.4 | 26.5 | 24.78 | 19 | 16.11 | 9.5 | 3.7778 | 5.1 | 10.2222 | 10.5 | 15.6111 | 21.5 | 22.6 | 22 | 20.6111 | 13 | 10.8889 | 4.2222 | 558.6897 | 584.1235 | 815.435 | 728.5551 | 1099.1617 | 1895.9771 | 2056.3889 | 2015.423 | 1882.522 | 1019.6655 | 926.439 | 574.9802 | 0.69796 | 0.66527 | 0.65502 | 0.57449 | 0.62071 | 0.74054 | 0.75111 | 0.76351 | 0.77654 | 0.68176 | 0.71187 | 0.69625
USA | GA | VALDOSTA WB AIRPORT | 12.78 | 11.4 | 16.78 | 21.3 | 24.78 | 25.8 | 26.6 | 28 | 24.72 | 21.4 | 14.5 | 9.39 | 10.2778 | 4.3 | 10.2778 | 16.7 | 17.7778 | 22.1 | 23.3 | 23.7 | 19.7222 | 16.6 | 10.2778 | 5.2778 | 1059.0405 | 512.1253 | 818.3845 | 1424.587 | 1322.6245 | 2126.3356 | 2345.9915 | 2267.9741 | 1692.6114 | 1398.0108 | 946.9906 | 671.1616 | 0.84756 | 0.61677 | 0.65496 | 0.75052 | 0.6509 | 0.80063 | 0.82133 | 0.77509 | 0.73765 | 0.74121 | 0.75788 | 0.75501
USA | GA | WARNER ROBINS AFB | 5.78 | 10.2 | 11.5 | 17.1 | 23.78 | 25.1 | 27.3 | 25.3 | 22.22 | 16.1 | 11.5 | 3.5 | -0.11111 | 2.9 | 2.2778 | 6.9 | 19.3889 | 19.9 | 22.8 | 21 | 18.2222 | 8.3 | 5.7778 | -0.72222 | 399.3663 | 455.3993 | 382.3863 | 507.7549 | 1718.1001 | 1691.5498 | 2119.2748 | 1914.5393 | 1632.0796 | 654.8909 | 624.9504 | 428.4395 | 0.6587 | 0.60527 | 0.53119 | 0.51069 | 0.76443 | 0.72911 | 0.76474 | 0.77108 | 0.78106 | 0.59871 | 0.67908 | 0.73879
USA | HI | BARBERS POINT NAS | 21.28 | 21.7 | 22.72 | 23 | 25.89 | 27 | 27.3 | 27.3 | 27.22 | 25.9 | 24.89 | 22.72 | 15.5 | 14.8 | 17.6111 | 15.5 | 16.8889 | 17.2 | 17.4 | 20.1 | 20.7778 | 20.6 | 19.2222 | 17.6111 | 1223.8681 | 1090.182 | 1466.0794 | 1102.1263 | 1106.5788 | 1078.1025 | 1086.4113 | 1522.5781 | 1663.1927 | 1758.8055 | 1574.5389 | 1466.0794 | 0.69607 | 0.64856 | 0.72911 | 0.62683 | 0.57604 | 0.55027 | 0.54754 | 0.6482 | 0.67906 | 0.72601 | 0.70786 | 0.72911
USA | HI | HILO INTERNATIONAL AP | 21.72 | 21.9 | 21.89 | 22.5 | 23.22 | 23.4 | 24.3 | 24.1 | 24.61 | 23.9 | 23.11 | 22.28 | 17 | 17.9 | 17.6111 | 18.5 | 19.5 | 19.7 | 20.6 | 20.3 | 20.2778 | 20.3 | 19.7778 | 18 | 1442.2836 | 1598.1826 | 1542.0129 | 1661.3896 | 1801.8259 | 1827.176 | 1934.715 | 1886.9024 | 1825.1037 | 1909.7082 | 1877.4961 | 1581.3643 | 0.74552 | 0.78048 | 0.76688 | 0.78136 | 0.79616 | 0.7974 | 0.79862 | 0.79343 | 0.7685 | 0.80302 | 0.81541 | 0.76743
USA | HI | HONOLULU INTL ARPT | 22.5 | 22.8 | 23.22 | 23.8 | 25.22 | 25.9 | 26.9 | 27.1 | 26.89 | 26.2 | 24.78 | 23.72 | 15.8889 | 18.2 | 16.7778 | 16.5 | 18.2222 | 18.7 | 19.5 | 19.6 | 20.3889 | 19.7 | 18.6111 | 17.7222 | 1194.0223 | 1571.1899 | 1280.0548 | 1193.2057 | 1362.4196 | 1389.2237 | 1446.9804 | 1447.959 | 1616.3596 | 1545.8526 | 1468.4883 | 1399.5836 | 0.6624 | 0.75297 | 0.67106 | 0.63666 | 0.65201 | 0.64523 | 0.63937 | 0.63584 | 0.67595 | 0.67462 | 0.68585 | 0.69119
USA | HI | KAHULUI AIRPORT | 22.22 | 21.9 | 22.89 | 23.4 | 24.11 | 25.2 | 25.6 | 25.8 | 26.39 | 25.5 | 23.89 | 22.72 | 17.8889 | 17.8 | 17.1111 | 18.7 | 18.2222 | 18.7 | 19.6 | 19.6 | 20.7222 | 19 | 18.8889 | 18.6111 | 1565.123 | 1578.1924 | 1362.2209 | 1613.1581 | 1455.8775 | 1448.1834 | 1582.0078 | 1563.3523 | 1734.5116 | 1476.8968 | 1603.6552 | 1662.314 | 0.76487 | 0.77559 | 0.6992 | 0.74924 | 0.69674 | 0.67262 | 0.6947 | 0.68651 | 0.71061 | 0.67322 | 0.73609 | 0.77638
USA | HI | KANEOHE BAY MCAS | 23.11 | 23.2 | 22.72 | 24 | 24.78 | 25.5 | 26.2 | 27.2 | 27.11 | 26.9 | 24.78 | 24 | 16.7222 | 17.7 | 17.2222 | 18 | 18.7222 | 20 | 20.2 | 20.4 | 20.7778 | 19.8 | 19.7778 | 16.8889 | 1279.5391 | 1440.1361 | 1395.8162 | 1425.1806 | 1489.0404 | 1672.3609 | 1644.6203 | 1589.3801 | 1673.9612 | 1501.8898 | 1698.2199 | 1238.6309 | 0.67315 | 0.71221 | 0.71143 | 0.69163 | 0.69064 | 0.71639 | 0.69584 | 0.66421 | 0.68346 | 0.65139 | 0.73755 | 0.64478
USA | HI | KONA INTL AT KEAHOL | 23.28 | 23.3 | 23.89 | 24.4 | 25.28 | 25.6 | 26.2 | 26.3 | 26.89 | 25.9 | 24.72 | 24.11 | 18.2778 | 15.6 | 17.2778 | 18.8 | 18.2778 | 20.9 | 20.7 | 19.5 | 20.3889 | 20.4 | 18.5 | 17 | 1541.1858 | 1096.2739 | 1309.775 | 1538.1489 | 1367.0607 | 1857.7334 | 1749.2877 | 1499.0461 | 1616.3596 | 1715.9462 | 1453.4024 | 1247.9283 | 0.735 | 0.61952 | 0.66523 | 0.70995 | 0.65195 | 0.75281 | 0.71764 | 0.66237 | 0.67595 | 0.71711 | 0.68354 | 0.64506
USA | HI | LANAI AP | 19.89 | 20.3 | 20 | 21.2 | 22 | 22.7 | 23.2 | 22.7 | 23.28 | 22.5 | 21.61 | 20.28 | 16.5 | 17.1 | 16.2222 | 17.2 | 16.8889 | 18.5 | 18.4 | 19.2 | 19.8889 | 18.5 | 17.3889 | 15.2778 | 1514.9245 | 1593.8211 | 1452.3548 | 1527.1238 | 1398.0134 | 1641.3408 | 1572.5709 | 1791.3168 | 1884.0819 | 1661.3896 | 1525.2355 | 1264.9784 | 0.80832 | 0.81865 | 0.78876 | 0.77945 | 0.72775 | 0.77193 | 0.74424 | 0.80643 | 0.81266 | 0.78136 | 0.76925 | 0.72978
USA | HI | LIHUE AIRPORT | 21.78 | 22.2 | 22.72 | 23 | 23.78 | 25 | 26.1 | 26.3 | 26 | 25.4 | 24.11 | 22.61 | 16.2778 | 18 | 18.5 | 18.8 | 19.5 | 19.6 | 21.8 | 21.6 | 21.7778 | 20.5 | 19.7222 | 17.5 | 1311.0205 | 1589.0836 | 1639.3509 | 1673.4157 | 1742.0024 | 1639.4949 | 2013.8294 | 1942.1053 | 2020.2865 | 1789.563 | 1755.5837 | 1455.3535 | 0.70949 | 0.77117 | 0.771 | 0.77239 | 0.76973 | 0.71995 | 0.77228 | 0.75393 | 0.77581 | 0.74327 | 0.7651 | 0.72887
USA | HI | MOLOKAI (AMOS) | 21.72 | 21.4 | 21.39 | 23.9 | 24 | 24.9 | 25.9 | 25.6 | 25.5 | 24.9 | 23.39 | 21.78 | 17 | 16 | 15.7222 | 3.6 | 9.7778 | 18.2 | 18.9 | 21.1 | 21.1111 | 19.7 | 19.1111 | 16.8889 | 1442.2836 | 1295.1453 | 1250.7362 | 211.0122 | 490.1408 | 1384.7829 | 1424.3802 | 1903.9565 | 1917.9103 | 1669.9066 | 1699.1491 | 1416.9106 | 0.74552 | 0.71342 | 0.7013 | 0.26693 | 0.4056 | 0.66364 | 0.65335 | 0.76212 | 0.76718 | 0.72876 | 0.76919 | 0.73758
USA | IA | ALGONA | -8.11 | -6.2 | 6.11 | 9.3 | 13.11 | 20.7 | 24 | 21.8 | 15.5 | 11.6 | 1.72 | -2.89 | -11.3889 | -13.3 | -1.2778 | -0.5 | 6.7778 | 14.2 | 17.8 | 16.2 | 11.1111 | 4.4 | -5.7222 | -4.8889 | 198.5072 | 125.9815 | 329.2753 | 296.8378 | 645.3054 | 1072.7169 | 1389.7644 | 1296.5053 | 992.1234 | 512.5225 | 230.8153 | 366.4624 | 0.77253 | 0.57181 | 0.59133 | 0.50363 | 0.6545 | 0.66339 | 0.68298 | 0.70512 | 0.75118 | 0.61294 | 0.57762 | 0.86095
USA | IA | ATLANTIC | -3.89 | -7 | 4.61 | 11.3 | 17.61 | 21.2 | 21.1 | 24.3 | 17 | 11 | 1.28 | -4.5 | -7.2222 | -11.1 | -2.7778 | 5.7 | 11.6111 | 16.3 | 19 | 19.3 | 12.2778 | 6.5 | -2.8889 | -8.7222 | 276.5896 | 190.7845 | 292.8892 | 626.494 | 926.9603 | 1362.255 | 1926.4103 | 1646.9596 | 1051.8517 | 713.6884 | 364.69 | 229.4702 | 0.77639 | 0.72557 | 0.58751 | 0.68443 | 0.67899 | 0.73617 | 0.87813 | 0.73684 | 0.73737 | 0.73781 | 0.7376 | 0.72355
USA | IA | BOONE MUNI | -3.72 | 0 | -1.28 | 10.9 | 14.28 | 22 | 24.8 | 22.1 | 15.72 | 12.1 | 1.72 | -5 | -7.1111 | -2.1 | -6.5 | 6.5 | 9.2222 | 17.2 | 17.3 | 17.7 | 11.2778 | 5 | -2.3889 | -8.2222 | 277.8054 | 449.5244 | 254.7003 | 718.4431 | 833.8015 | 1454.1983 | 1243.7638 | 1539.546 | 1000.0967 | 539.2237 | 380.5621 | 257.5837 | 0.77316 | 0.8576 | 0.67637 | 0.74272 | 0.71622 | 0.74223 | 0.63082 | 0.76137 | 0.74889 | 0.61843 | 0.7417 | 0.78119
USA | IA | BURLINGTON MUNICIPAL AP | -5.89 | -4.2 | 7.39 | 14.3 | 17.22 | 24.3 | 27.7 | 23.9 | 21.22 | 11.5 | 7.22 | -2.61 | -9.3889 | -8.9 | -0.11111 | 6 | 11.7778 | 18 | 20.4 | 19.2 | 14.6111 | 5.1 | 2.7222 | -7.2778 | 229.6843 | 218.2096 | 357.5235 | 536.6201 | 971.2092 | 1399.756 | 1543.5278 | 1666.1037 | 1095.6802 | 568.8547 | 543.1551 | 249.2898 | 0.76301 | 0.69767 | 0.58969 | 0.57421 | 0.70362 | 0.67929 | 0.64505 | 0.75006 | 0.65982 | 0.64788 | 0.73106 | 0.70276
USA | IA | CARROLL | -6.5 | -6.3 | 7.28 | 10 | 14.28 | 21.9 | 22.8 | 22.8 | 19.22 | 11.2 | 0 | -6.39 | -10 | -10.5 | 0 | 5.2 | 8.7778 | 16.2 | 18.2 | 17.4 | 12 | 4.3 | -3.6111 | -9.8889 | 218.5762 | 198.8975 | 366.0758 | 637.3331 | 785.2919 | 1288.6144 | 1571.1899 | 1420.6271 | 882.1137 | 518.9528 | 359.1633 | 220.5747 | 0.76187 | 0.72123 | 0.59895 | 0.72085 | 0.69508 | 0.70083 | 0.75297 | 0.71598 | 0.62978 | 0.62499 | 0.76657 | 0.76213
USA | IA | CEDAR RAPIDS MUNICIPAL AP | -7.78 | -3.1 | 4.28 | 10.1 | 15.22 | 22.9 | 21.6 | 21.7 | 18.5 | 11.1 | 4.61 | -11.5 | -10.2778 | -5.4 | -1 | 5 | 9.5 | 17 | 18.7 | 17.3 | 13 | 7 | -0.88889 | -14.1111 | 230.8553 | 344.5144 | 389.4663 | 615.7109 | 814.6513 | 1342.3738 | 1799.5655 | 1499.924 | 1052.0348 | 759.3511 | 386.8122 | 167.0032 | 0.82251 | 0.84132 | 0.68535 | 0.70615 | 0.68682 | 0.69388 | 0.83582 | 0.76074 | 0.7034 | 0.75852 | 0.67517 | 0.80976
USA | IA | CHARITON | -4 | -5 | 5.89 | 11.3 | 16.89 | 22.5 | 25.6 | 24.8 | 19.72 | 11.6 | 2.61 | -1.28 | -10 | -8.6 | 2.3889 | 6.9 | 12.2222 | 18.4 | 20.8 | 19.4 | 12.3889 | 5.1 | -2.2222 | -5.7222 | 180.8627 | 242.8767 | 567.6478 | 739.1506 | 1051.5028 | 1640.7034 | 1835.0188 | 1618.4404 | 899.9897 | 565.1076 | 366.0904 | 286.8013 | 0.63041 | 0.75856 | 0.78233 | 0.74342 | 0.73982 | 0.77648 | 0.74819 | 0.71959 | 0.62632 | 0.64362 | 0.70476 | 0.71773
USA | IA | CHARLES CITY | -4.61 | -6.6 | 3.61 | 10.6 | 12.78 | 20.7 | 20.2 | 22.4 | 20.28 | 9.5 | 1.22 | -1.39 | -7.2222 | -10.6 | 1.1111 | 5.8 | 8.2778 | 12.9 | 18.1 | 20.7 | 15.5 | 6.6 | -2 | -5.7778 | 291.9621 | 200.3164 | 554.3977 | 665.4484 | 809.1455 | 905.772 | 1819.2523 | 2196.7354 | 1301.5573 | 799.7926 | 417.7614 | 286.6902 | 0.81954 | 0.73215 | 0.83715 | 0.72197 | 0.74084 | 0.60958 | 0.87734 | 0.90121 | 0.74025 | 0.82116 | 0.79115 | 0.72049
USA | IA | CLARINDA | -5.22 | 0.9 | 3.89 | 11.3 | 18.39 | 22.2 | 24.8 | 24.4 | 22.72 | 11.9 | 2.61 | -4.5 | -9.6111 | -2.3 | -1 | 6.8 | 14.2778 | 18.1 | 20.8 | 20.8 | 16.5 | 6 | -0.77778 | -7.2222 | 210.8005 | 408.9627 | 400.2673 | 729.079 | 1250.787 | 1609.1808 | 1924.5294 | 1971.1195 | 1273.6413 | 627.6557 | 452.5922 | 289.5532 | 0.71261 | 0.79183 | 0.70435 | 0.73834 | 0.76962 | 0.77603 | 0.78469 | 0.80369 | 0.67958 | 0.67162 | 0.78361 | 0.81278
USA | IA | CLINTON MUNI (AWOS) | -6.39 | 0.5 | 1.61 | 10 | 14.11 | 21.2 | 23.5 | 24.6 | 19.22 | 9.7 | 1.11 | -6.39 | -9.6111 | -3.5 | -2.8889 | 3.3 | 7.1111 | 14.9 | 17.5 | 19.9 | 14 | 3 | -2.8889 | -12.8889 | 230.4336 | 352.1966 | 356.1666 | 488.3866 | 632.9486 | 1138.6495 | 1379.0659 | 1742.7941 | 1145.6096 | 477.6108 | 369.1694 | 136.6288 | 0.77897 | 0.74549 | 0.72036 | 0.63102 | 0.62747 | 0.67305 | 0.69066 | 0.7512 | 0.7177 | 0.63032 | 0.74666 | 0.59982
USA | IA | COUNCIL BLUFFS | -3.28 | -5.9 | 7.78 | 10.8 | 17.28 | 21.6 | 21.7 | 23.8 | 19.72 | 12.2 | 1.89 | 0.39 | -8.1111 | -9.2 | 1.7778 | 6.8 | 8.2778 | 18.5 | 18.6 | 20 | 13.5 | 5.8 | -4.2222 | -2.8889 | 230.3282 | 236.7691 | 457.0076 | 753.6714 | 605.7857 | 1755.0816 | 1766.3601 | 1851.2484 | 1040.7024 | 598.6003 | 286.0631 | 388.8325 | 0.69253 | 0.77498 | 0.65789 | 0.76325 | 0.55465 | 0.82543 | 0.82555 | 0.79302 | 0.6735 | 0.64945 | 0.63916 | 0.78643
USA | IA | CRESTON | -5.39 | -2.2 | 7.39 | 14 | 15.89 | 21.7 | 23.2 | 24.1 | 16.39 | 11.1 | 2.78 | -4.61 | -11 | -5.4 | 0.72222 | 7.4 | 10.8889 | 17.4 | 18.9 | 19.9 | 11.8889 | 6.3 | -1.2778 | -6.6111 | 171.4203 | 322.2803 | 403.3332 | 663.165 | 939.5419 | 1518.9963 | 1674.0781 | 1795.7915 | 1038.8325 | 689.7116 | 415.6302 | 320.7067 | 0.64676 | 0.78702 | 0.62633 | 0.64456 | 0.72193 | 0.76556 | 0.76788 | 0.77404 | 0.74712 | 0.72291 | 0.74641 | 0.85894
USA | IA | DECORAH | -6.11 | -1.8 | 7.11 | 10.9 | 15.72 | 21.1 | 23.9 | 23.8 | 19.61 | 12.3 | 1.78 | -2.61 | -10.5 | -5.1 | 1 | 4.7 | 10.3889 | 15.5 | 17.4 | 18.9 | 12.8889 | 3.3 | -2.5 | -7.5 | 196.0324 | 327.4661 | 427.9102 | 559.8353 | 888.6444 | 1237.4591 | 1329.3616 | 1614.5972 | 967.5213 | 419.315 | 372.753 | 240.8881 | 0.71084 | 0.78171 | 0.65133 | 0.65563 | 0.70593 | 0.7038 | 0.66999 | 0.7406 | 0.65161 | 0.54177 | 0.73247 | 0.69082
USA | IA | DENISON | -3.39 | -5.5 | 3.72 | 11.1 | 14.28 | 21 | 24.8 | 22.4 | 21.5 | 13.1 | 1.22 | -5.28 | -7.8889 | -9.8 | -2.6111 | 3.6 | 9.7222 | 14.9 | 19.9 | 16.7 | 15.5 | 6.6 | -2.5 | -6.7222 | 240.3673 | 209.0181 | 319.5449 | 473.4931 | 891.741 | 1152.7174 | 1722.0896 | 1332.0621 | 1207.4842 | 630.1481 | 388.0095 | 331.6621 | 0.71037 | 0.71716 | 0.63311 | 0.59897 | 0.74069 | 0.68136 | 0.74227 | 0.70178 | 0.68675 | 0.64698 | 0.76245 | 0.89588
USA | IA | DES MOINES INTL AP | -6 | -5.2 | 4.22 | 10.8 | 17.78 | 22.9 | 25 | 23.2 | 19.28 | 9.8 | 4.22 | -3.72 | -12.3889 | -10.1 | -3.2222 | 1.4 | 7.2778 | 14.7 | 18.9 | 18.5 | 12.1111 | 1.4 | -1 | -8.5 | 143.7649 | 194.8772 | 281.7426 | 353.3406 | 512.2428 | 1000.4428 | 1502.6304 | 1592.398 | 891.7744 | 377.7281 | 391.1067 | 224.0541 | 0.60619 | 0.68464 | 0.58414 | 0.5226 | 0.50205 | 0.59902 | 0.68924 | 0.74891 | 0.63204 | 0.55867 | 0.68823 | 0.69434
USA | IA | DUBUQUE REGIONAL AP | -8.72 | -5 | 1.72 | 6.5 | 14.11 | 20.5 | 20.8 | 21.2 | 17.72 | 10 | -1.61 | -5.28 | -11.7222 | -9.3 | -2.5 | 1 | 8 | 14.6 | 17 | 16.8 | 13.2222 | 3 | -5.7778 | -9.2778 | 197.354 | 217.6994 | 374.3552 | 446.2026 | 714.5516 | 1143.6523 | 1525.9904 | 1451.6609 | 1137.3869 | 468.1095 | 291.3587 | 223.1383 | 0.78878 | 0.71817 | 0.73562 | 0.67918 | 0.66669 | 0.6892 | 0.78879 | 0.75995 | 0.74952 | 0.61778 | 0.73222 | 0.73483
USA | IA | ESTHERVILLE MUNI | -8.5 | -8.5 | -3.22 | 9.8 | 14.89 | 19.1 | 22.6 | 20 | 16.89 | 8.8 | -2 | -13.78 | -13.8889 | -12.1 | -8.2222 | 3.5 | 9.1111 | 13.8 | 16.8 | 16.3 | 11.7222 | 1.9 | -4.2778 | -16.2778 | 136.6832 | 182.5942 | 225.3782 | 509.1337 | 789.7059 | 1124.6365 | 1332.7867 | 1466.8195 | 984.4726 | 433.9769 | 376.1958 | 140.3912 | 0.65083 | 0.75224 | 0.68352 | 0.64861 | 0.68344 | 0.71377 | 0.69772 | 0.79268 | 0.71585 | 0.61931 | 0.84406 | 0.81399
USA | IA | FAIR FIELD | -4 | -4 | 6.11 | 13.9 | 14.89 | 22.5 | 24.9 | 23.4 | 19 | 11.4 | 3.28 | -3.11 | -6.8889 | -9.4 | 2.6111 | 8.5 | 11.8889 | 16.5 | 20.4 | 17.7 | 13.6111 | 6.1 | -2.5 | -6.3889 | 293.5528 | 198.7696 | 577.0242 | 775.1878 | 1143.5307 | 1290.7635 | 1821.043 | 1422.8479 | 1104.2283 | 657.7453 | 335.079 | 296.5555 | 0.80315 | 0.66089 | 0.7828 | 0.69914 | 0.82242 | 0.68872 | 0.76103 | 0.70366 | 0.70947 | 0.69897 | 0.65844 | 0.78085
USA | IA | FORT DODGE (AWOS) | -7.89 | -0.8 | 0.28 | 8.8 | 16.72 | 21 | 23.9 | 21.3 | 18.22 | 10.8 | 1.11 | -8.39 | -11 | -5.1 | -4.6111 | 3.7 | 9.2222 | 15.6 | 18.1 | 16.5 | 11.6111 | 0.6 | -2.8889 | -11.2222 | 207.6281 | 304.3211 | 302.906 | 560.1193 | 713.1033 | 1261.1373 | 1451.9036 | 1388.8346 | 892.0655 | 314.9301 | 369.1694 | 208.3401 | 0.78337 | 0.72646 | 0.69688 | 0.70358 | 0.61254 | 0.71269 | 0.70019 | 0.74104 | 0.65343 | 0.49338 | 0.74666 | 0.80009
USA | IA | FORT MADISON | -3.11 | 0.1 | 6.28 | 12.7 | 16.11 | 21.1 | 24.3 | 23.2 | 24.22 | 12.1 | 4.39 | 1.5 | -6.7222 | -4.1 | 2.2222 | 8.5 | 11.2778 | 15.9 | 20.6 | 18.2 | 16.5 | 4.3 | 0.11111 | -2.7222 | 281.7925 | 331.3968 | 539.6187 | 838.2635 | 975.4893 | 1302.4517 | 1934.715 | 1533.61 | 1163.4808 | 489.0086 | 454.3294 | 367.9751 | 0.76117 | 0.73368 | 0.75258 | 0.75603 | 0.73047 | 0.72204 | 0.79862 | 0.73496 | 0.6208 | 0.58893 | 0.73738 | 0.73509
USA | IA | KEOKUK MUNI | -4.11 | -2 | 3.22 | 15.3 | 17.5 | 21 | 24.7 | 24.3 | 21.28 | 13.1 | 7.11 | 1.39 | -11.6111 | -5.9 | -4.2222 | 8.1 | 12.7222 | 13.4 | 19.6 | 18.1 | 15 | 7.1 | 0.61111 | -4 | 141.1837 | 294.3154 | 260.28 | 670.8275 | 1080.3106 | 949.1808 | 1669.1172 | 1417.4587 | 1147.7552 | 674.8919 | 404.5931 | 306.5365 | 0.55929 | 0.74657 | 0.58155 | 0.62165 | 0.73556 | 0.61829 | 0.73295 | 0.68358 | 0.67408 | 0.66956 | 0.63334 | 0.67357
USA | IA | KNOXVILLE | -2.72 | -4.5 | 4.78 | 12.4 | 17.89 | 22 | 22.6 | 25.9 | 23.72 | 12.1 | 4.39 | -3.61 | -8.2778 | -9.8 | -3.5 | 6.4 | 11.6111 | 17.8 | 17 | 17.6 | 17.5 | 5.5 | -1.1111 | -6.7222 | 215.2896 | 193.7993 | 259.932 | 641.7942 | 910.7564 | 1568.5943 | 1367.0161 | 1209.982 | 1360.9084 | 578.0239 | 380.2471 | 292.4969 | 0.65575 | 0.66494 | 0.5502 | 0.66807 | 0.66712 | 0.77087 | 0.70662 | 0.60217 | 0.68157 | 0.64029 | 0.67459 | 0.79008
USA | IA | LE MARS | -5.61 | -4.4 | 5.22 | 10.4 | 19.61 | 21.4 | 21.1 | 21.5 | 19 | 14.5 | 6 | -3.28 | -8.7222 | -10.7 | 1.7222 | 5.2 | 13.2778 | 15 | 16.6 | 18.7 | 12.8889 | 8.4 | 2 | -6.5 | 249.5665 | 166.8367 | 540.7001 | 620.5303 | 1017.9294 | 1139.3454 | 1423.9693 | 1810.6103 | 1004.9602 | 735.6243 | 532.9895 | 295.2694 | 0.78692 | 0.61464 | 0.78147 | 0.70184 | 0.66837 | 0.66914 | 0.75498 | 0.84095 | 0.67683 | 0.66797 | 0.7552 | 0.78411
USA | IA | MASON CITY MUNICIPAL ARPT | -9.89 | -8.8 | 1.5 | 8.2 | 15.11 | 20.3 | 23.1 | 20.5 | 16.78 | 8.2 | 0.72 | -8 | -14.1111 | -10.9 | -3.3889 | 1.9 | 9.5 | 13.8 | 17.2 | 16.5 | 11.7222 | 2.7 | -2.5 | -12.1111 | 146.9746 | 226.4269 | 333.2342 | 451.9682 | 820.4293 | 1043.9351 | 1360.231 | 1458.8613 | 991.3653 | 506.4761 | 402.221 | 175.3228 | 0.71265 | 0.84753 | 0.69953 | 0.64498 | 0.69169 | 0.66255 | 0.69427 | 0.77841 | 0.72086 | 0.68277 | 0.79038 | 0.72293
USA | IA | MONTICELLO MUNI | -7.72 | -4.9 | 3.11 | 11.9 | 14.39 | 22.1 | 21.8 | 21.8 | 18.39 | 11 | 2.89 | -5.61 | -11.2222 | -8.6 | -0.61111 | 5.9 | 9.2222 | 14.4 | 16.9 | 18 | 13 | 7.3 | -2.2222 | -8.7778 | 197.788 | 241.0483 | 447.5921 | 619.0419 | 827.8915 | 1010.3615 | 1417.1761 | 1628.3208 | 1059.3098 | 796.4458 | 358.8939 | 247.4119 | 0.75957 | 0.75285 | 0.76559 | 0.667 | 0.71115 | 0.61679 | 0.7372 | 0.79021 | 0.70827 | 0.77941 | 0.6909 | 0.78352
USA | IA | MUSCATINE | -5.39 | -4.2 | 3.22 | 10.2 | 17.89 | 21.5 | 22.5 | 23.8 | 21.11 | 11.4 | 5 | -1.61 | -11.7778 | -9 | -1.2222 | 2.2 | 12 | 15.4 | 15.9 | 19.7 | 15.6111 | 4.7 | -1 | -4.7222 | 151.4031 | 214.8247 | 406.1823 | 412.2976 | 958.6964 | 1192.1009 | 1195.7187 | 1783.6675 | 1254.4297 | 541.5819 | 370.3697 | 341.889 | 0.60783 | 0.69223 | 0.72648 | 0.57592 | 0.68446 | 0.68236 | 0.66287 | 0.77841 | 0.70839 | 0.63426 | 0.65174 | 0.79318
USA | IA | NEWTON MUNI | -2.78 | -3.8 | 6.11 | 12 | 14.39 | 21.5 | 22.6 | 21.4 | 19.11 | 13.7 | 3.11 | -5.78 | -6.2222 | -8.1 | 3.2222 | 6.6 | 10.1111 | 16.9 | 17.9 | 16 | 11.5 | 8.4 | -2.8889 | -7.7222 | 296.8391 | 239.8618 | 629.1872 | 677.2798 | 932.7437 | 1443.4102 | 1531.5216 | 1295.1453 | 831.4656 | 774.755 | 320.1217 | 295.3101 | 0.77171 | 0.72057 | 0.81741 | 0.69537 | 0.75484 | 0.75085 | 0.74793 | 0.71342 | 0.61353 | 0.7035 | 0.64746 | 0.86156
USA | IA | OELWEN | -5.11 | -2.6 | 6.61 | 9.6 | 15 | 20.3 | 19.9 | 22.3 | 18.11 | 11.4 | 3.78 | -5.11 | -7.6111 | -4.4 | 0.22222 | 4 | 9.5 | 15.7 | 15.7 | 17.5 | 10.5 | 7 | -0.5 | -7 | 285.5359 | 386.0934 | 395.823 | 553.6066 | 826.2533 | 1333.6771 | 1367.0911 | 1483.0307 | 775.114 | 744.4093 | 433.9079 | 313.7451 | 0.82592 | 0.87426 | 0.63727 | 0.68089 | 0.69661 | 0.74887 | 0.76763 | 0.74273 | 0.6112 | 0.7436 | 0.7362 | 0.86575
USA | IA | ORANGE CITY | -7.11 | -4.9 | 5.78 | 9.8 | 15.28 | 21 | 23.7 | 23.2 | 16.22 | 9.7 | -0.22 | -3 | -10.7778 | -7.7 | 2.8889 | 3.1 | 6.8889 | 15 | 18.3 | 19.8 | 11.2778 | 1.6 | -3.7222 | -5.7222 | 202.5221 | 277.2022 | 614.0511 | 481.179 | 569.3468 | 1167.6505 | 1506.8389 | 1872.4624 | 968.672 | 391.322 | 358.932 | 325.6261 | 0.75073 | 0.80734 | 0.81678 | 0.63055 | 0.57307 | 0.68576 | 0.71761 | 0.81211 | 0.72536 | 0.57054 | 0.77247 | 0.81489
USA | IA | OTTUMWA INDUSTRIAL AP | -3.61 | -5.1 | 4.78 | 11.4 | 14.89 | 23 | 24.9 | 19.4 | 18.61 | 10.6 | 5.78 | -10.89 | -8.2222 | -9 | -0.77778 | 5.8 | 8.8889 | 17.2 | 19.2 | 15.5 | 11.8889 | 5.3 | 0.61111 | -13.8889 | 232.0318 | 229.9037 | 388.5028 | 631.0349 | 766.3896 | 1368.4852 | 1569.2497 | 1374.5262 | 903.0328 | 620.8838 | 443.374 | 164.9583 | 0.7037 | 0.74082 | 0.67264 | 0.68464 | 0.67327 | 0.69848 | 0.70646 | 0.78175 | 0.64945 | 0.69738 | 0.69405 | 0.78547
USA | IA | RED OAK | -5.39 | -5.6 | 6.5 | 11.6 | 17.61 | 21.6 | 25 | 24.1 | 20.28 | 12.6 | 3.11 | -0.28 | -10.7778 | -9.5 | 0.72222 | 7.6 | 10.8889 | 17.5 | 18.7 | 17.7 | 12 | 4.7 | -3.5 | -7.1111 | 177.584 | 220.7873 | 428.7049 | 797.4266 | 842.3743 | 1547.7304 | 1465.5425 | 1364.1518 | 825.9802 | 500.4299 | 292.2736 | 215.5701 | 0.65828 | 0.73988 | 0.66573 | 0.76455 | 0.64727 | 0.77513 | 0.68068 | 0.67463 | 0.5897 | 0.58606 | 0.61865 | 0.59995
USA | IA | SHELDON | -7.61 | 1.2 | 4.5 | 10.5 | 13 | 21 | 23 | 21.9 | 15.89 | 11.4 | -3.5 | -4.72 | -10.2778 | -1.4 | 1.8889 | 5.5 | 8.7778 | 15.6 | 20.5 | 18.7 | 11.3889 | 6.5 | -7.7222 | -8.1111 | 227.84 | 456.9617 | 582.2321 | 642.6276 | 853.4415 | 1261.1373 | 2066.643 | 1766.8827 | 1003.9471 | 695.0184 | 248.6832 | 256.5844 | 0.81177 | 0.82803 | 0.83154 | 0.71185 | 0.7554 | 0.71269 | 0.85835 | 0.82064 | 0.74627 | 0.71851 | 0.72553 | 0.77148
USA | IA | SHENANDOAH MUNI | -4.39 | -3.4 | 4.5 | 11.8 | 18.11 | 23.7 | 22.2 | 25.8 | 20.22 | 9.7 | 3 | -4.11 | -7.3889 | -7.3 | -1.8889 | 5.7 | 12.7778 | 18.1 | 18 | 21.4 | 13.7222 | 4.8 | -1.7222 | -7 | 279.8819 | 263.4659 | 336.6067 | 606.1304 | 1047.1994 | 1469.4783 | 1589.0836 | 1952.0251 | 1038.5612 | 615.0395 | 383.3506 | 290.973 | 0.79579 | 0.744 | 0.63226 | 0.66218 | 0.71042 | 0.70866 | 0.77117 | 0.76712 | 0.66248 | 0.71528 | 0.71128 | 0.80291
USA | IA | SIOUX CITY SIOUX GATEWAY AP | -8.22 | -2.1 | 2.39 | 10.7 | 16.78 | 21.9 | 24.7 | 22.2 | 18.11 | 10.1 | 1.72 | -5.28 | -13.7778 | -6.4 | -3.2778 | 3.5 | 9.6111 | 13.7 | 16.9 | 16.9 | 11.7222 | 3.1 | -3.7778 | -11.1111 | 136.1841 | 274.7041 | 317.9489 | 479.4401 | 748.5159 | 934.0466 | 1189.433 | 1383.0268 | 911.5245 | 471.6142 | 309.5118 | 167.0163 | 0.64261 | 0.72393 | 0.66194 | 0.61078 | 0.62638 | 0.59667 | 0.61873 | 0.71944 | 0.66281 | 0.61802 | 0.66889 | 0.63574
USA | IA | SPENCER | -10.11 | -5.3 | -1.61 | 9.8 | 14.39 | 19.7 | 22.3 | 20.2 | 15.22 | 8.9 | 2.5 | -13.78 | -12.1111 | -7.6 | -4.2222 | 4.2 | 7.2222 | 12.6 | 17.5 | 15.7 | 10.2222 | 1.9 | -1.7778 | -16 | 206.7932 | 290.1719 | 368.6138 | 561.7717 | 631.1075 | 926.415 | 1483.0307 | 1341.9438 | 897.3988 | 431.0569 | 393.9515 | 147.0329 | 0.85269 | 0.8386 | 0.8236 | 0.68131 | 0.6209 | 0.63584 | 0.74273 | 0.75351 | 0.72086 | 0.61514 | 0.73394 | 0.83302
USA | IA | STORM LAKE | -5.22 | -5.7 | 2 | 10.3 | 13.28 | 20.9 | 22.1 | 24.4 | 16.89 | 11.9 | -0.78 | -4.72 | -8.2222 | -11.6 | -5.5 | 3.9 | 4.2222 | 13.1 | 16.6 | 19.7 | 11 | 3.7 | -4.2222 | -8.2222 | 261.9075 | 159.4842 | 234.0166 | 520.902 | 447.7316 | 918.3855 | 1339.4834 | 1720.5721 | 894.7132 | 455.4671 | 346.8743 | 252.1949 | 0.79431 | 0.63122 | 0.57583 | 0.64518 | 0.54216 | 0.61005 | 0.71018 | 0.75087 | 0.68243 | 0.57213 | 0.77503 | 0.76485
USA | IA | WASHINGTON | -3.39 | -5.1 | 2.78 | 11.8 | 14.89 | 22.1 | 23.1 | 22.6 | 21.61 | 10.1 | 3.5 | -0.39 | -6 | -7.9 | -1 | 5.2 | 10.7778 | 14.8 | 20.1 | 18.7 | 15.2778 | 6.6 | -2.5 | -5.7778 | 321.3357 | 272.8449 | 432.8817 | 565.5068 | 987.0909 | 1063.8926 | 1955.1367 | 1693.1852 | 1165.6773 | 768.2757 | 329.9193 | 266.4932 | 0.82135 | 0.80705 | 0.76175 | 0.63961 | 0.76409 | 0.63292 | 0.83235 | 0.78641 | 0.67249 | 0.7888 | 0.6483 | 0.66973
USA | IA | WATERLOO MUNICIPAL AP | -9.28 | -7.6 | 2.11 | 9.7 | 15.28 | 21.1 | 23.6 | 22 | 18 | 10.7 | 2.28 | -4.61 | -12.7222 | -10.1 | -3.8889 | 0.8 | 7.6111 | 13.4 | 17.9 | 16.3 | 10.3889 | 3.4 | -1.2778 | -8.7222 | 175.5612 | 234.1498 | 296.047 | 348.8484 | 628.4516 | 943.3689 | 1441.6454 | 1297.2026 | 769.0126 | 472.7271 | 430.6571 | 231.3792 | 0.76043 | 0.82262 | 0.64513 | 0.53869 | 0.60209 | 0.6145 | 0.70404 | 0.70102 | 0.6109 | 0.60649 | 0.7734 | 0.72957
USA | IA | WEBSTER CITY | -5.72 | -3.4 | 6.5 | 10.9 | 14.39 | 21.7 | 25.3 | 23.5 | 19.61 | 11.8 | 2.11 | -2 | -9.7222 | -6.4 | 0 | 5.6 | 5.3889 | 15.7 | 18.7 | 18.2 | 12.7222 | 6 | -3.7778 | -6 | 215.1601 | 302.5178 | 386.19 | 634.4865 | 490.2172 | 1223.7502 | 1439.5907 | 1506.0879 | 946.6446 | 631.8077 | 301.0132 | 289.8638 | 0.73373 | 0.79723 | 0.63186 | 0.69798 | 0.54723 | 0.68714 | 0.66863 | 0.72177 | 0.64455 | 0.67606 | 0.65052 | 0.7409
USA | ID | BOISE AIR TERMINAL [UO] | -1.72 | 2.7 | 6.11 | 11.6 | 14.61 | 19.8 | 24.5 | 21.2 | 17.39 | 11.7 | 4 | 1.89 | -4.3889 | -2.2 | -2.7222 | 1.3 | 3.6111 | 3.9 | 5.9 | 4.1 | 3.6111 | -0.4 | -1.8889 | -3.2778 | 362.4129 | 364.9559 | 266.1079 | 330.3234 | 376.9383 | 282.7122 | 280.5791 | 266.7092 | 315.6422 | 256.6752 | 348.6049 | 329.4814 | 0.81995 | 0.70142 | 0.53159 | 0.49207 | 0.47645 | 0.35016 | 0.30231 | 0.32574 | 0.39898 | 0.43233 | 0.6548 | 0.68595
USA | ID | BURLEY MUNICIPAL ARPT | -1.22 | -0.6 | 5 | 8.7 | 12.89 | 17.9 | 22.8 | 22.6 | 16.28 | 9.2 | 1.61 | 0.61 | -5.2778 | -6.7 | -3.2222 | -1 | 0.77778 | 5.9 | 10.6 | 8.2 | 4.2222 | 0.9 | -2.2778 | -3.2222 | 305.4769 | 235.0366 | 266.8043 | 287.343 | 281.5141 | 420.6597 | 588.1321 | 431.137 | 369.0231 | 366.0012 | 389.9224 | 364.1897 | 0.73911 | 0.63379 | 0.55317 | 0.50564 | 0.43541 | 0.45325 | 0.46068 | 0.39683 | 0.44685 | 0.56112 | 0.75372 | 0.75508
USA | ID | CALDWELL (AWOS) | 1 | 1 | 6 | 9.3 | 15 | 20.5 | 23.6 | 19.6 | 16.78 | 9.7 | 4.39 | -2.28 | -1.7222 | -3.7 | -2.3889 | 0.6 | 1.5 | 6.6 | 7.4 | 4.8 | 3.1111 | 2.7 | -1.8889 | -6.2222 | 442.1426 | 329.7274 | 281.7091 | 348.1602 | 272.3522 | 394.0073 | 363.9522 | 324.6749 | 305.7206 | 457.7337 | 339.2062 | 286.0492 | 0.82036 | 0.70844 | 0.54904 | 0.54544 | 0.39994 | 0.40453 | 0.35374 | 0.37759 | 0.40031 | 0.61706 | 0.63714 | 0.74366
USA | ID | COEUR D`ALENE(AWOS) | -2.5 | -1.4 | 5.5 | 8.2 | 10.39 | 16.4 | 21.1 | 20.8 | 12.5 | 7.1 | 2.39 | -0.72 | -5.1111 | -3.9 | -1.5 | 1.4 | 3.2778 | 8.1 | 9.5 | 6.5 | 5.6111 | 2.4 | -0.5 | -4.2222 | 344.253 | 380.9494 | 332.4497 | 420.7621 | 474.3373 | 625.2862 | 563.143 | 381.5093 | 571.7707 | 523.136 | 478.7236 | 345.3589 | 0.82248 | 0.83084 | 0.60685 | 0.62232 | 0.61383 | 0.57945 | 0.47478 | 0.3944 | 0.6285 | 0.72042 | 0.81223 | 0.77164
USA | ID | IDAHO FALLS FANNING FIELD | -7.61 | -6 | 1.5 | 8.1 | 12.28 | 16.4 | 20.6 | 19 | 13.72 | 6.9 | 0.22 | -2.61 | -9.5 | -8.4 | -2 | -1.4 | 2.2222 | 5.2 | 8.2 | 5.1 | 1.5 | 0.3 | -4 | -6.2222 | 257.5524 | 270.3232 | 409.4564 | 282.2341 | 360.3621 | 419.7638 | 487.2395 | 351.4125 | 295.85 | 392.4131 | 333.4941 | 293.1206 | 0.86308 | 0.83124 | 0.77542 | 0.51142 | 0.50258 | 0.47477 | 0.44847 | 0.40023 | 0.43445 | 0.62824 | 0.73281 | 0.76204
USA | ID | JOSLIN FLD MAGIC VA [TWIN FALLS - UO] | 0.11 | -0.4 | 5.89 | 9.4 | 13.22 | 18.8 | 23.8 | 23.1 | 15.61 | 7.9 | 1.39 | 0.28 | -3.7222 | -3.9 | 0.61111 | -1.1 | 1.6111 | 4.7 | 5.7 | 8.1 | 0.61111 | -2.6 | -5 | -3.7778 | 350.4405 | 354.1098 | 440.0139 | 270.119 | 310.5407 | 336.535 | 284.6288 | 412.6307 | 230.4733 | 239.6991 | 263.6901 | 343.2882 | 0.7542 | 0.7723 | 0.68879 | 0.47882 | 0.45241 | 0.39412 | 0.31095 | 0.38238 | 0.36078 | 0.47452 | 0.62473 | 0.74188
USA | ID | LEWISTON NEZ PERCE CNTY AP | 1.61 | 2.5 | 4.78 | 11.3 | 13.78 | 19.2 | 25.6 | 24.5 | 16.28 | 9.6 | 4.72 | 1.39 | -2.5 | -1.6 | -0.77778 | 2 | 4.3889 | 8 | 7.5 | 9 | 4.5 | 3.8 | -0.27778 | -2.1111 | 377.3126 | 404.3878 | 388.5028 | 372.4401 | 443.6325 | 517.1486 | 327.3644 | 428.4363 | 383.6535 | 538.2676 | 419.6082 | 405.9874 | 0.74143 | 0.7436 | 0.67264 | 0.52771 | 0.53096 | 0.48251 | 0.31602 | 0.37357 | 0.45562 | 0.67139 | 0.70052 | 0.77518
USA | ID | MOUNTAIN HOME AFB | 1.39 | 0.4 | 5.72 | 8.2 | 13.22 | 20.3 | 23.5 | 24.1 | 17.39 | 8.1 | 3.11 | -2.5 | -2.2222 | -4.2 | -1.2222 | -0.9 | 0.38889 | 0.8 | 0.4 | 1.9 | 0.77778 | -1.5 | -2.1111 | -3.8889 | 399.3809 | 319.4476 | 341.0365 | 301.6171 | 260.4719 | 176.3413 | 136.9208 | 163.8287 | 210.8141 | 278.1216 | 359.1952 | 413.8062 | 0.76884 | 0.71256 | 0.60997 | 0.52689 | 0.41433 | 0.27231 | 0.21763 | 0.23379 | 0.32606 | 0.50768 | 0.68583 | 0.90175
USA | ID | POCATELLO REGIONAL AP | -5.72 | -1.5 | 4 | 9 | 13 | 17.5 | 22.2 | 20.6 | 14.89 | 7.9 | 2.11 | -4 | -8.5 | -6.2 | -4.7778 | -1.7 | 0.72222 | 5.3 | 6.1 | 4 | 1.6111 | -2.6 | -1.3889 | -6.7222 | 260.5331 | 270.9958 | 226.6011 | 254.1078 | 277.2678 | 396.9777 | 331.3979 | 272.8767 | 278.6863 | 239.6991 | 428.8585 | 301.1605 | 0.80739 | 0.70333 | 0.52792 | 0.47071 | 0.43056 | 0.44589 | 0.35217 | 0.33562 | 0.406 | 0.47452 | 0.77647 | 0.81349
USA | ID | SALMON/LEMHI (AWOS) | -5.22 | -2.7 | 2.11 | 8.8 | 11.28 | 16.6 | 21.1 | 19.9 | 12.78 | 6.3 | -1.5 | -2.5 | -8.8889 | -6.9 | -5.3889 | -1.3 | 1.7222 | 4.6 | 7.5 | 5.7 | 2.8889 | -1.6 | -5 | -5.5 | 236.0668 | 265.9801 | 236.1366 | 273.1426 | 358.4261 | 381.2124 | 429.5451 | 361.1482 | 383.373 | 309.9776 | 325.2052 | 324.5461 | 0.7541 | 0.72833 | 0.57617 | 0.49133 | 0.51803 | 0.44957 | 0.41466 | 0.39455 | 0.50994 | 0.57 | 0.77047 | 0.79859
USA | IL | AURORA MUNICIPAL | -6.78 | -3.5 | 6.22 | 10.8 | 14 | 19.7 | 23.5 | 22 | 18.78 | 10.2 | 5.61 | -9.89 | -8.3889 | -6.5 | 0.38889 | 5.9 | 8.8889 | 14.9 | 16.2 | 17 | 14.1111 | 3.7 | 1.1111 | -12.3889 | 287.4383 | 300.1543 | 416.5164 | 665.7969 | 811.7514 | 1249.0612 | 1169.4257 | 1417.8412 | 1194.5711 | 509.8504 | 482.1193 | 194.3553 | 0.8831 | 0.79708 | 0.66255 | 0.71737 | 0.71312 | 0.73831 | 0.63601 | 0.73289 | 0.74301 | 0.64044 | 0.72801 | 0.81951
USA | IL | BELLEVILLE SCOTT AFB | -0.22 | 2.3 | 3.61 | 10.5 | 16.61 | 25.1 | 25.8 | 23.6 | 18.5 | 14.3 | 5.39 | -0.22 | -2.7778 | -3.1 | -2.7778 | 2.9 | 7.5 | 18.6 | 19 | 18.4 | 12 | 5.5 | 0.72222 | -2.8889 | 413.1671 | 328.5759 | 314.1661 | 446.3753 | 568.5907 | 1438.7222 | 1450.8403 | 1535.0694 | 922.6827 | 500.7389 | 462.8796 | 406.4067 | 0.82878 | 0.67507 | 0.63019 | 0.59328 | 0.54888 | 0.67242 | 0.66134 | 0.72649 | 0.65874 | 0.55468 | 0.7188 | 0.82197
USA | IL | CAHOKIA/ST. LOUIS | 1 | 1.8 | 7.89 | 14.7 | 17.72 | 21.4 | 25.4 | 26 | 22.78 | 12.5 | 9.28 | -0.11 | -2.5 | -1.6 | 2.8889 | 8.4 | 8.2778 | 16.1 | 20.7 | 20.6 | 17.2778 | 8.2 | 4.1111 | -4.2778 | 394.1925 | 425.069 | 531.2948 | 726.191 | 589.1969 | 1311.7805 | 1834.2268 | 1748.4238 | 1400.5517 | 815.4768 | 574.5276 | 327.6183 | 0.7746 | 0.78163 | 0.7067 | 0.6594 | 0.53946 | 0.71799 | 0.75249 | 0.72172 | 0.71134 | 0.75059 | 0.70114 | 0.73506
USA | IL | CENTRAL ILLINOIS RG | -0.72 | -1.9 | 2.22 | 8.2 | 16.39 | 23.2 | 24 | 20.8 | 17.28 | 12.4 | 3.28 | -1.72 | -3.6111 | -6.2 | -1.8889 | -0.2 | 6.3889 | 14.9 | 17.7 | 16.2 | 9.5 | 4 | -0.11111 | -5.1111 | 378.4735 | 279.0863 | 395.3546 | 334.0017 | 495.1329 | 1008.0986 | 1372.3678 | 1378.4719 | 714.4458 | 459.7117 | 475.6141 | 324.9973 | 0.80779 | 0.72432 | 0.74261 | 0.55446 | 0.51579 | 0.59588 | 0.6787 | 0.7497 | 0.60234 | 0.56541 | 0.78446 | 0.77647
USA | IL | CHICAGO MIDWAY AP | -5.72 | -1.8 | 4.89 | 11.2 | 13.89 | 21.4 | 25.2 | 24.2 | 21.22 | 13.5 | 8.61 | -0.78 | -10.7778 | -6.8 | -1.2222 | 5.9 | 6.8889 | 13.9 | 16 | 17 | 14.7778 | 6.6 | 0.88889 | -6 | 182.0911 | 252.721 | 361.2739 | 648.3527 | 622.7851 | 988.3837 | 1029.5744 | 1241.2077 | 1119.487 | 613.929 | 380.2587 | 265.0495 | 0.67499 | 0.68673 | 0.64616 | 0.69858 | 0.62686 | 0.62323 | 0.56713 | 0.64159 | 0.66695 | 0.63033 | 0.58345 | 0.67748
USA | IL | CHICAGO OHARE INTL AP | -4.61 | -2.5 | 3.78 | 10 | 15.28 | 21.1 | 24.1 | 21.8 | 18.11 | 11 | 4.72 | -3.72 | -9.3889 | -8.2 | -1.5 | 4 | 7.2222 | 13 | 18.7 | 16.6 | 12.8889 | 5 | 0.38889 | -7.6111 | 208.4578 | 214.3838 | 374.8751 | 538.9656 | 595.9438 | 895.3955 | 1546.6112 | 1364.2227 | 1062.5362 | 579.8839 | 462.1869 | 257.1864 | 0.69249 | 0.64906 | 0.68429 | 0.66289 | 0.58631 | 0.59867 | 0.71833 | 0.7233 | 0.71561 | 0.66506 | 0.7352 | 0.74391
USA | IL | CHICAGO/WAUKEGAN | -3.89 | -3 | 0.28 | 8.8 | 11.39 | 20.1 | 22.4 | 21.9 | 17.5 | 8.9 | 5.89 | -4.72 | -7 | -6.6 | -4.8889 | 3.5 | 5.6111 | 14.1 | 19.4 | 17.4 | 11.2778 | 4.3 | 1.3889 | -8.2222 | 286.2134 | 284.7836 | 290.4734 | 544.5626 | 615.1519 | 1098.8634 | 1870.2379 | 1500.5557 | 893.1494 | 605.2407 | 492.1045 | 252.1949 | 0.78978 | 0.76208 | 0.68243 | 0.69374 | 0.67619 | 0.68397 | 0.83154 | 0.75627 | 0.66881 | 0.72891 | 0.72842 | 0.76485
USA | IL | DECATUR | -1.89 | 1.9 | 6.61 | 12.3 | 17.22 | 22 | 23.2 | 26.1 | 18.5 | 12.2 | 4.5 | -2.5 | -4.6111 | -1.8 | 1 | 8.4 | 13 | 17.2 | 16.8 | 21.6 | 13 | 6.3 | -0.77778 | -5.7778 | 354.9012 | 409.8089 | 442.8404 | 848.9719 | 1140.2838 | 1454.1983 | 1285.222 | 1965.1939 | 1052.0348 | 641.3871 | 396.1734 | 311.1274 | 0.8165 | 0.76474 | 0.67406 | 0.77089 | 0.76241 | 0.74223 | 0.67281 | 0.76289 | 0.7034 | 0.67226 | 0.68592 | 0.78191
USA | IL | MARION REGIONAL | 3 | 0.3 | 5.78 | 11.4 | 16.89 | 25.5 | 26.7 | 23.5 | 19.28 | 14.4 | 9.78 | 1.78 | -1.1111 | -2.1 | -0.77778 | 4.1 | 9.8889 | 19.7 | 19.8 | 18.2 | 13.2778 | 7.4 | 4.8889 | -2.8889 | 419.3169 | 439.8621 | 362.4304 | 497.9695 | 771.5148 | 1611.3103 | 1519.6652 | 1506.0879 | 1039.0299 | 646.2137 | 619.3786 | 351.8625 | 0.7439 | 0.83917 | 0.6275 | 0.60818 | 0.63371 | 0.70319 | 0.65909 | 0.72177 | 0.68223 | 0.62809 | 0.71587 | 0.71165
USA | IL | MOLINE QUAD CITY INTL AP | -5.39 | -2.4 | 3.78 | 10 | 17.22 | 22.2 | 24 | 23.1 | 18.61 | 10.4 | 3.22 | -3.5 | -12.2778 | -9.5 | -2.6111 | 3.3 | 8.2778 | 13.9 | 17.6 | 18.1 | 13 | 4.9 | -1.8889 | -8.1111 | 139.7254 | 173.6943 | 318.1993 | 488.3866 | 608.0881 | 941.2545 | 1355.1759 | 1523.6544 | 1044.8158 | 595.1518 | 368.2862 | 234.1388 | 0.58391 | 0.58207 | 0.63044 | 0.63102 | 0.55676 | 0.59352 | 0.67443 | 0.73479 | 0.69858 | 0.68734 | 0.69176 | 0.70399
USA | IL | MOUNT VERNON (AWOS) | 0.72 | 2.3 | 3.39 | 9.9 | 20.11 | 24.4 | 23.7 | 25.2 | 22.61 | 14.6 | 8.89 | 2.78 | -3.3889 | -4.3 | -3.2778 | 2.3 | 15.7778 | 16.4 | 15.7 | 18.6 | 17 | 8.4 | 3.2778 | -3.1111 | 352.4459 | 274.5954 | 296.2092 | 426.6852 | 1362.9273 | 1136.4457 | 1083.9383 | 1430.1793 | 1366.1865 | 730.8906 | 524.5581 | 317.038 | 0.73986 | 0.61713 | 0.61668 | 0.59179 | 0.7615 | 0.61025 | 0.60864 | 0.66842 | 0.70619 | 0.66367 | 0.67882 | 0.6519
USA | IL | PEORIA GREATER PEORIA AP | -5.39 | -2.6 | 4.28 | 11.4 | 17.39 | 21.3 | 23.6 | 22.3 | 18.39 | 10.7 | 3.28 | -2.39 | -9.6111 | -7.9 | -1.7778 | 5.5 | 9.2222 | 14.4 | 17.8 | 17.9 | 12.7778 | 5.5 | -0.88889 | -5.2222 | 213.5341 | 226.2675 | 347.4669 | 605.3485 | 683.4829 | 1060.9901 | 1423.6131 | 1559.7003 | 1028.963 | 634.1265 | 424.6791 | 335.7658 | 0.72185 | 0.66928 | 0.64734 | 0.67056 | 0.5871 | 0.6477 | 0.69962 | 0.76169 | 0.69805 | 0.70243 | 0.74127 | 0.80898
USA | IL | QUINCY MUNI BALDWIN FLD | -3.39 | -0.8 | 7 | 12.6 | 17.89 | 21.6 | 22.7 | 23.8 | 21.72 | 12.6 | 6.72 | 1 | -5.8889 | -6.1 | 1.8889 | 6.9 | 12.1111 | 15 | 18.7 | 19.4 | 15.7778 | 6.6 | 2.5 | -2.6111 | 326.8234 | 261.4185 | 489.7283 | 678.4805 | 972.8234 | 1125.4825 | 1682.9418 | 1718.4075 | 1234.4778 | 651.1006 | 544.6328 | 387.7573 | 0.82833 | 0.67331 | 0.69942 | 0.6824 | 0.68948 | 0.661 | 0.78165 | 0.76404 | 0.68973 | 0.66849 | 0.74471 | 0.76826
USA | IL | ROCKFORD GREATER ROCKFORD AP | -8.89 | -6.6 | 2.5 | 9.3 | 16 | 20.3 | 23.6 | 21.8 | 17.78 | 9.8 | 2 | -4.61 | -12.2222 | -9.8 | -3.2778 | 2.9 | 7.7778 | 14.3 | 16 | 16.9 | 12.1111 | 5.3 | -2.6111 | -8 | 184.5726 | 227.3105 | 315.4726 | 483.7191 | 613.9296 | 1113.8323 | 1133.1149 | 1417.1761 | 979.5822 | 654.9638 | 360.9529 | 258.8903 | 0.76789 | 0.77992 | 0.65678 | 0.64291 | 0.58153 | 0.68437 | 0.62417 | 0.7372 | 0.69427 | 0.73566 | 0.71515 | 0.77173
USA | IL | SOUTHERN ILLINOIS | -1.89 | 3.8 | 9.5 | 12.1 | 21.89 | 23.4 | 26.5 | 25.4 | 21.61 | 14.8 | 10.28 | 1.72 | -7.2222 | -1.7 | 3.6111 | 5.1 | 17.5 | 18.6 | 20.5 | 19.7 | 16.3889 | 10 | 5.5 | -2.7778 | 238.4078 | 363.5052 | 527.6801 | 546.7818 | 1520.549 | 1593.103 | 1676.7364 | 1620.9136 | 1343.591 | 894.9884 | 652.1262 | 359.2532 | 0.66921 | 0.67336 | 0.66699 | 0.62274 | 0.76152 | 0.74457 | 0.69641 | 0.70738 | 0.72199 | 0.72968 | 0.72237 | 0.72063
USA | IL | SPRINGFIELD CAPITAL AP | -5 | -3.5 | 7.28 | 12.4 | 18.28 | 23.6 | 24.7 | 23.3 | 19.22 | 11.9 | 7.28 | 0.61 | -10 | -7.6 | 2.2778 | 6.6 | 11 | 15.8 | 18.7 | 18.6 | 13.2778 | 4.7 | 0.5 | -4.5 | 195.0038 | 253.4279 | 507.825 | 659.699 | 819.6234 | 1104.5255 | 1492.0219 | 1602.7485 | 1042.9189 | 523.9918 | 393.5509 | 300.7609 | 0.6797 | 0.73241 | 0.70544 | 0.67732 | 0.62516 | 0.61624 | 0.69298 | 0.74908 | 0.68478 | 0.61366 | 0.62102 | 0.68618
USA | IL | STERLING ROCKFALLS | -10.28 | -0.1 | 4.78 | 10.6 | 14.72 | 22 | 23.7 | 20.5 | 19.28 | 11.8 | 6.5 | -2 | -14.2222 | -4.8 | -2.2222 | 4 | 5.7222 | 13.2 | 17.8 | 14.9 | 12.5 | 4.2 | -1.7222 | -4.6111 | 148.84 | 302.6179 | 314.2501 | 517.8091 | 502.5798 | 869.8435 | 1415.0648 | 1188.749 | 938.5268 | 491.8308 | 300.2932 | 357.7899 | 0.72828 | 0.70621 | 0.60496 | 0.63687 | 0.54821 | 0.57404 | 0.69542 | 0.70266 | 0.64839 | 0.59649 | 0.55717 | 0.82315
USA | IL | UNIV OF ILLINOIS WI [BONDVILLE - SURFRAD] | -4.78 | -1.3 | 6 | 12.2 | 15.72 | 22.3 | 25.1 | 22.8 | 18.5 | 11.5 | 7.11 | -2.61 | -8.7222 | -5 | 0.22222 | 8.4 | 10.6111 | 17.6 | 18.6 | 19.2 | 12.8889 | 5.8 | 3.5 | -6.5 | 234.3642 | 320.4685 | 412.8131 | 854.5703 | 915.3564 | 1501.8591 | 1438.7222 | 1780.4879 | 1036.8626 | 626.875 | 610.877 | 280.9288 | 0.73899 | 0.75925 | 0.66463 | 0.77598 | 0.71646 | 0.74743 | 0.67242 | 0.80155 | 0.69831 | 0.68012 | 0.77822 | 0.74602
USA | IL | W. CHICAGO/DU PAGE | -1.11 | 0.3 | 3.78 | 9.3 | 14.72 | 23.9 | 22.4 | 22.2 | 17.11 | 10.9 | 6.39 | -5.61 | -5.2222 | -3.3 | -1.3889 | 4.1 | 7.6111 | 16.1 | 15.2 | 17.2 | 11.7222 | 5.7 | 0.27778 | -8.2778 | 305.5879 | 368.147 | 381.0389 | 572.8616 | 651.5053 | 1127.1341 | 1099.8143 | 1436.584 | 970.8477 | 643.3367 | 405.1033 | 267.453 | 0.73627 | 0.76772 | 0.68989 | 0.69965 | 0.62417 | 0.61693 | 0.63767 | 0.73324 | 0.70594 | 0.70283 | 0.6496 | 0.81463
USA | IN | DELAWARE CO JOHNSON | -3.22 | 0.7 | 0.78 | 11.7 | 18.61 | 20.7 | 22.9 | 22.9 | 20.28 | 12.7 | 7.22 | 0.5 | -6.6111 | -4.9 | -3 | 4.9 | 9.2778 | 13.6 | 17.6 | 18.6 | 13.7222 | 7.4 | 2.5 | -2.7778 | 288.9914 | 281.3215 | 371.8494 | 545.9693 | 637.7755 | 992.362 | 1448.1416 | 1641.9927 | 1034.7178 | 721.7919 | 526.2866 | 392.1712 | 0.77399 | 0.66148 | 0.75831 | 0.63054 | 0.54579 | 0.63806 | 0.7207 | 0.76742 | 0.66002 | 0.70154 | 0.71962 | 0.78666
USA | IN | EVANSVILLE REGIONAL AP | 0.72 | 2.2 | 8.11 | 14.9 | 18.72 | 24 | 26.1 | 24.4 | 20 | 13.7 | 9.11 | 1.28 | -4.1111 | -4.2 | 2.7778 | 6.2 | 12.3889 | 17.7 | 18.8 | 20 | 13.6111 | 7.4 | 3.8889 | -2.5 | 316.3466 | 280.7439 | 515.2321 | 530.6885 | 957.8228 | 1372.3678 | 1390.1474 | 1785.7624 | 1037.6931 | 676.2054 | 563.2923 | 386.3421 | 0.70095 | 0.62622 | 0.69075 | 0.56008 | 0.66657 | 0.6787 | 0.64164 | 0.76497 | 0.66672 | 0.65724 | 0.69823 | 0.75918
USA | IN | FORT WAYNE INTL AP | -5.5 | -4.4 | 3.39 | 10.1 | 16.39 | 21.3 | 22.7 | 22 | 18.11 | 10.9 | 4.11 | -3.61 | -9.7778 | -8.1 | -1.7222 | 3 | 10.8889 | 12.4 | 16 | 16.9 | 13.2778 | 5.9 | 0.22222 | -7.7778 | 209.7508 | 250.9065 | 372.9323 | 464.9895 | 910.0579 | 817.6229 | 1196.474 | 1399.9844 | 1117.8946 | 661.3872 | 470.8451 | 248.5884 | 0.71842 | 0.75375 | 0.69195 | 0.61366 | 0.69928 | 0.56858 | 0.65907 | 0.72826 | 0.73401 | 0.71262 | 0.75806 | 0.72837
USA | IN | GRISSOM ARB | -1.78 | -1.6 | 2.61 | 8.4 | 15.22 | 22.5 | 23.9 | 20.4 | 17.11 | 11.9 | 3.78 | 2.11 | -4.1111 | -5 | -0.61111 | 1.9 | 6.7222 | 14.6 | 17.3 | 17 | 9.3889 | 6 | 0.38889 | 0.22222 | 379.5301 | 327.6027 | 463.7303 | 445.8801 | 558.6194 | 1011.8746 | 1312.6702 | 1564.076 | 711.4661 | 627.6557 | 493.6439 | 542.3586 | 0.84095 | 0.77615 | 0.79319 | 0.6363 | 0.56874 | 0.60979 | 0.66577 | 0.80848 | 0.60432 | 0.67162 | 0.78524 | 0.87319
USA | IN | HUNTINGBURG | 4.61 | 3.5 | 9.61 | 10.5 | 19.22 | 24 | 24.1 | 25 | 22 | 15.4 | 7.61 | 2.78 | 0.77778 | -1 | 2.7778 | 2.6 | 13.2778 | 17.2 | 19.2 | 20.5 | 13.1111 | 8.8 | 1.8889 | -1.8889 | 492.6419 | 411.4034 | 465.6134 | 427.7833 | 1042.9189 | 1288.4103 | 1646.207 | 1832.6899 | 859.8097 | 732.8308 | 469.73 | 379.9331 | 0.76196 | 0.72395 | 0.62423 | 0.58079 | 0.68478 | 0.65761 | 0.7411 | 0.76118 | 0.57072 | 0.64767 | 0.67086 | 0.71364
USA | IN | INDIANAPOLIS INTL AP | -4.39 | -3 | 6.39 | 11.5 | 18 | 22.6 | 24.6 | 23.1 | 18.22 | 11.6 | 5.11 | -2 | -7.3889 | -7.4 | -0.27778 | 4 | 9.5 | 16.9 | 18.8 | 17.1 | 13.2778 | 4.5 | 0 | -5.3889 | 279.8819 | 251.8201 | 373.7419 | 487.7937 | 682.7446 | 1349.7995 | 1519.8484 | 1343.126 | 1110.2008 | 519.7415 | 425.1676 | 318.0948 | 0.79579 | 0.71661 | 0.62395 | 0.59995 | 0.57561 | 0.70215 | 0.70151 | 0.68989 | 0.72896 | 0.61724 | 0.69563 | 0.77614
USA | IN | LAFAYETTE PURDUE UNIV AP | -3.11 | -2.7 | 6.89 | 12.6 | 16.11 | 21.2 | 24 | 23.1 | 18.5 | 12.1 | 7.89 | -7.39 | -7.2222 | -7.2 | 1.7222 | 7.7 | 10.2778 | 15.9 | 18.2 | 18.5 | 13 | 5.8 | 4.3889 | -10 | 260.9438 | 253.9841 | 481.8212 | 756.89 | 854.0218 | 1294.4827 | 1461.4431 | 1602.0538 | 1052.0348 | 602.5508 | 656.2256 | 234.0488 | 0.73247 | 0.71172 | 0.69638 | 0.72076 | 0.68348 | 0.71763 | 0.70038 | 0.75346 | 0.7034 | 0.65373 | 0.78541 | 0.8158
USA | IN | MONROE CO | -1.5 | -0.1 | 6.78 | 12.9 | 16.39 | 21.5 | 23.6 | 24.6 | 17.5 | 11.5 | 8.78 | -2.22 | -5.8889 | -4.2 | 1.1111 | 7.7 | 12.2222 | 16.9 | 19.4 | 20.6 | 14.2778 | 7.7 | 4.6111 | -5.1111 | 284.1656 | 331.2284 | 444.7488 | 742.1691 | 1085.4361 | 1443.4102 | 1739.2238 | 1900.2772 | 1322.7918 | 813.7317 | 637.3004 | 337.1983 | 0.72021 | 0.73884 | 0.67158 | 0.70674 | 0.76369 | 0.75085 | 0.77329 | 0.7844 | 0.81393 | 0.77488 | 0.751 | 0.80562
USA | IN | SOUTH BEND MICHIANA RGNL AP | -3.22 | -2.5 | 4.78 | 10.1 | 17.5 | 20.9 | 23.8 | 22.8 | 17.89 | 11 | 5.61 | -1.28 | -6.5 | -6.4 | -1.1111 | 2 | 9.7778 | 13.3 | 18.3 | 17.7 | 12.5 | 5.6 | 1.5 | -4.7222 | 293.9525 | 282.9468 | 370.0272 | 403.3944 | 731.3453 | 942.6671 | 1497.7976 | 1475.4255 | 1023.8249 | 630.2874 | 509.7876 | 333.7085 | 0.78061 | 0.74566 | 0.65646 | 0.57157 | 0.6052 | 0.61806 | 0.71331 | 0.72966 | 0.70732 | 0.69336 | 0.74861 | 0.7742
USA | IN | TERRE HAUTE HULMAN REGIONAL A | -5.28 | 0.2 | 6.89 | 14.1 | 16.22 | 21.9 | 25.2 | 26.1 | 20.5 | 12.2 | 8.39 | 1.39 | -8.2778 | -4.1 | 1 | 8.2 | 8.7222 | 17.3 | 18.6 | 21.9 | 15.7222 | 6.8 | 4.1111 | -2.2222 | 260.8389 | 329.0052 | 434.4091 | 734.7054 | 688.133 | 1481.7149 | 1430.1793 | 2038.5684 | 1321.0659 | 687.0423 | 610.1115 | 399.3809 | 0.79449 | 0.72839 | 0.66123 | 0.67624 | 0.61137 | 0.7515 | 0.66842 | 0.77701 | 0.74073 | 0.69577 | 0.74456 | 0.76884
USA | KS | CHANUTE MARTIN JOHNSON AP | 1.89 | 3.8 | 9.5 | 16.8 | 19.89 | 23.1 | 26.6 | 26.9 | 24.28 | 15.8 | 6.39 | -5.11 | -0.77778 | -3.4 | 3.2778 | 9.6 | 15.2222 | 17.8 | 20.2 | 20.5 | 18.5 | 10.8 | -0.11111 | -9.2222 | 476.3971 | 282.5822 | 503.4508 | 746.4526 | 1286.6607 | 1467.2349 | 1606.259 | 1637.7119 | 1492.1816 | 933.8634 | 382.9012 | 222.2109 | 0.82482 | 0.59369 | 0.6515 | 0.62511 | 0.74494 | 0.72106 | 0.67961 | 0.6802 | 0.70178 | 0.72182 | 0.63155 | 0.7286
USA | KS | CONCORDIA BLOSSER MUNI AP | -3.22 | 1.7 | 8 | 12.9 | 19.22 | 24.2 | 28.3 | 24.7 | 21.28 | 13 | 6.39 | 1.89 | -8.7778 | -8.3 | -1.3889 | 6.3 | 14.2778 | 16.2 | 16.8 | 17.3 | 12.2222 | 5.2 | 1.5 | -3.7778 | 206.6977 | 155.4959 | 284.6219 | 612.6125 | 1187.5794 | 1121.2193 | 949.8281 | 1251.2155 | 799.7261 | 522.6661 | 483.0509 | 305.7748 | 0.65458 | 0.47444 | 0.51532 | 0.6421 | 0.73073 | 0.60979 | 0.49724 | 0.6346 | 0.56267 | 0.59115 | 0.70934 | 0.66081
USA | KS | DODGE CITY REGIONAL AP | -3.89 | 1.6 | 6.11 | 13.6 | 17.78 | 23.5 | 27.1 | 24.4 | 20.72 | 13.6 | 5.28 | 1.22 | -9 | -5 | -1.1111 | 4.5 | 9.5 | 14.8 | 15.8 | 15.9 | 12.1111 | 4 | -2.7778 | -6.6111 | 209.888 | 259.753 | 337.4126 | 455.8832 | 692.2605 | 977.3363 | 896.9755 | 1066.2441 | 815.7122 | 425.0424 | 279.5343 | 208.8716 | 0.67633 | 0.6154 | 0.59859 | 0.5414 | 0.58364 | 0.58143 | 0.50045 | 0.5911 | 0.57813 | 0.52277 | 0.56072 | 0.55941
USA | KS | EMPORIA MUNICIPAL AP | -2.78 | -0.4 | 3.89 | 14.1 | 19.28 | 23.6 | 26.2 | 24.6 | 21.5 | 10.4 | 5.89 | -6 | -8.6111 | -4.1 | -5.2778 | 7.5 | 14.2222 | 18.6 | 19.5 | 18.8 | 15.3889 | 6.6 | -0.27778 | -10.1111 | 205.3152 | 343.649 | 211.7275 | 667.9389 | 1174.6749 | 1574.0071 | 1507.9271 | 1519.8484 | 1190.403 | 753.0398 | 386.8589 | 206.727 | 0.6418 | 0.76081 | 0.51228 | 0.64479 | 0.72539 | 0.73565 | 0.6663 | 0.70151 | 0.68188 | 0.77315 | 0.64584 | 0.72691
USA | KS | FORT RILEY MARSHALL AAF | 0.39 | 0 | 8.89 | 14.6 | 16.5 | 25.7 | 25.9 | 26.2 | 21.11 | 16.1 | 7.72 | 2.5 | -6.3889 | -6 | 1.7222 | 5.9 | 11.5 | 18.3 | 18.7 | 19.2 | 14 | 7.4 | -0.11111 | -3 | 229.4167 | 250.4276 | 420.5278 | 519.0962 | 979.9592 | 1337.0967 | 1389.2237 | 1452.6732 | 1019.2545 | 579.3894 | 349.5655 | 328.7907 | 0.60407 | 0.6401 | 0.60779 | 0.55931 | 0.7231 | 0.63678 | 0.64523 | 0.65398 | 0.63854 | 0.56314 | 0.57656 | 0.6705
USA | KS | GARDEN CITY MUNICIPAL AP | -0.22 | 1 | 3.22 | 13.3 | 16 | 25 | 25.1 | 22.3 | 18.72 | 12.5 | 4.61 | 1.61 | -4.2222 | -3.9 | -6.5 | 3.1 | 7.8889 | 15.3 | 16.6 | 18.1 | 11.1111 | 0.8 | -2.7222 | -6 | 333.0139 | 320.0029 | 184.2538 | 381.8087 | 623.2857 | 952.6068 | 1117.9857 | 1599.4163 | 809.1907 | 289.7241 | 295.3135 | 223.0024 | 0.74406 | 0.69791 | 0.4893 | 0.50033 | 0.58595 | 0.54878 | 0.59275 | 0.77133 | 0.61267 | 0.44739 | 0.58994 | 0.57
USA | KS | GOODLAND RENNER FIELD | -3.72 | -0.6 | 5.39 | 12 | 15.22 | 20.4 | 24.1 | 22.5 | 18.28 | 11 | 4.22 | -3.22 | -11.3889 | -6.8 | -4.2222 | 1.1 | 8.5 | 12.5 | 14.2 | 13.6 | 9.2222 | 0.5 | -4.5 | -7.8889 | 142.0754 | 231.4577 | 223.5911 | 312.6128 | 711.8698 | 875.5805 | 872.389 | 888.906 | 646.2477 | 306.319 | 232.6731 | 237.3409 | 0.55291 | 0.62895 | 0.49957 | 0.47243 | 0.64204 | 0.60491 | 0.5395 | 0.57154 | 0.55512 | 0.48337 | 0.53084 | 0.70143
USA | KS | GREAT BEND (AWOS) | -2.11 | 4.2 | 2.61 | 14.5 | 15.89 | 25.4 | 26.1 | 22.9 | 22 | 13.3 | 7.28 | 1.39 | -6 | -2.2 | -7.1111 | 4.9 | 7.6111 | 15.7 | 16.3 | 16.7 | 11.6111 | 5.2 | -1.8889 | -5.6111 | 292.2252 | 328.3305 | 175.1589 | 454.7478 | 604.374 | 979.1221 | 1014.1012 | 1292.2533 | 706.0612 | 512.5321 | 277.7535 | 240.3605 | 0.74694 | 0.63103 | 0.48748 | 0.52519 | 0.57902 | 0.54978 | 0.54803 | 0.6808 | 0.51719 | 0.57969 | 0.52171 | 0.59645
USA | KS | HAYS MUNI (AWOS) | -1.5 | 3.7 | 5.22 | 11.4 | 16.11 | 22.8 | 28.6 | 25.7 | 21.89 | 13 | 7 | 0.39 | -5.7222 | -3.9 | -3.2222 | 3.9 | 8.8889 | 12.3 | 14.6 | 14.7 | 13.3889 | 1.6 | -0.11111 | -7.3889 | 291.4673 | 264.0809 | 262.7522 | 484.1831 | 708.7532 | 736.4422 | 704.3716 | 845.8787 | 897.5347 | 314.5325 | 367.1904 | 196.7465 | 0.72941 | 0.57595 | 0.54476 | 0.5997 | 0.62264 | 0.5155 | 0.42448 | 0.50648 | 0.58507 | 0.45859 | 0.60563 | 0.55941
USA | KS | HILL CITY MUNICIPAL AP | -0.78 | -3.5 | 2.11 | 12.2 | 16.11 | 23 | 26 | 22.8 | 17.5 | 12.5 | 6.11 | 1.28 | -8.3889 | -8.5 | -7.5 | 4.7 | 7.7778 | 14 | 18.9 | 13.1 | 12.7222 | 3.2 | -3.2222 | -5.2222 | 183.4545 | 220.401 | 170.9388 | 513.7451 | 609.6355 | 908.3428 | 1415.9726 | 817.8046 | 1080.3106 | 408.0416 | 247.0464 | 256.9893 | 0.56363 | 0.68302 | 0.49022 | 0.60166 | 0.57746 | 0.56906 | 0.64949 | 0.54324 | 0.73556 | 0.53094 | 0.5122 | 0.61918
USA | KS | HUTCHINSON MUNICIPAL AP | -2 | 4.2 | 9.5 | 12.5 | 19.78 | 24.7 | 25.5 | 25.8 | 19.5 | 14.9 | 9.89 | -1.11 | -4.7778 | -1.5 | 2.1111 | 5.5 | 12.8889 | 17.6 | 18.1 | 18.1 | 13.2778 | 8.8 | 1.6111 | -6.6111 | 348.909 | 363.9844 | 426.6503 | 563.0311 | 957.3684 | 1299.5168 | 1319.5164 | 1296.2365 | 1024.909 | 756.7584 | 386.9864 | 247.3035 | 0.81287 | 0.66441 | 0.59975 | 0.62368 | 0.64478 | 0.64673 | 0.63634 | 0.62512 | 0.67296 | 0.66882 | 0.56377 | 0.66234
USA | KS | LIBERAL MUNI | -0.5 | 5.8 | 4 | 12 | 18.5 | 23.3 | 26.8 | 23.6 | 21.89 | 10.6 | 7.22 | 2.28 | -3.2778 | -0.3 | -3.6111 | 2.3 | 11.3889 | 14.1 | 15.6 | 17.9 | 14.3889 | 5.3 | 0.5 | -4.8889 | 391.4498 | 388.0185 | 269.9936 | 371.1485 | 851.1619 | 903.6549 | 889.8596 | 1441.6454 | 1021.9147 | 620.8838 | 395.1688 | 251.637 | 0.81496 | 0.64883 | 0.57626 | 0.51476 | 0.6327 | 0.56247 | 0.50287 | 0.70404 | 0.62429 | 0.69738 | 0.62357 | 0.59119
USA | KS | MANHATTAN RGNL | -0.61 | 1.4 | 6.61 | 13.9 | 19 | 25.3 | 25.8 | 27.5 | 19 | 13.4 | 7 | -2 | -6.2778 | -5.4 | 0.88889 | 7.4 | 12.7222 | 18.6 | 21.2 | 20.3 | 13.2778 | 6 | -0.11111 | -6.2222 | 250.915 | 248.0121 | 435.8154 | 667.4802 | 983.2756 | 1421.6934 | 1904.7413 | 1542.5206 | 1057.3188 | 568.9029 | 367.1904 | 280.198 | 0.65509 | 0.60565 | 0.66869 | 0.64876 | 0.66949 | 0.66446 | 0.75777 | 0.64862 | 0.69424 | 0.60875 | 0.60563 | 0.72844
USA | KS | MCCONNELL AFB | 0.11 | 1.8 | 5 | 11.9 | 20 | 25.7 | 28.5 | 24.8 | 23.5 | 16 | 4.89 | 2.89 | -2.2778 | -1.3 | 0.38889 | 4.3 | 13.3889 | 17.3 | 15.6 | 16.2 | 9.2222 | 4.6 | 0.5 | -2 | 434.3981 | 444.2052 | 453.2538 | 495.4919 | 1008.105 | 1178.9002 | 805.6746 | 1081.6737 | 468.7902 | 396.0619 | 464.1329 | 370.8601 | 0.83969 | 0.79903 | 0.72099 | 0.59673 | 0.65715 | 0.59792 | 0.4553 | 0.58828 | 0.40268 | 0.46708 | 0.73239 | 0.70233
USA | KS | NEWTON (AWOS) | -1.5 | 1.5 | 2.89 | 11.8 | 18.61 | 21.5 | 23.1 | 26.9 | 23.22 | 13.3 | 8.39 | 2.22 | -4.8889 | -4.1 | -5.3889 | 7.3 | 12.3889 | 14.3 | 18.1 | 16 | 15.7222 | 3.9 | -3.6111 | -3.3889 | 330.712 | 299.6018 | 223.4061 | 755.3838 | 964.4351 | 1034.6048 | 1523.6544 | 931.0674 | 1118.9546 | 427.3824 | 199.4665 | 316.5312 | 0.77696 | 0.66329 | 0.54511 | 0.73923 | 0.67117 | 0.63569 | 0.73479 | 0.51287 | 0.62741 | 0.52935 | 0.42573 | 0.66447
USA | KS | OLATHE-JOHNSON COUNTY INDUSTRIAL AP | 0.5 | -0.8 | 9 | 13 | 20 | 24.6 | 25.3 | 25.9 | 20.28 | 13.6 | 4.28 | -0.61 | -5.7778 | -4.1 | 2.6111 | 8.4 | 13.8889 | 18.5 | 19.8 | 17.8 | 15.7222 | 7 | 1.3889 | -7.1111 | 249.8438 | 353.8142 | 473.7806 | 810.9136 | 1075.8267 | 1463.8649 | 1650.9358 | 1240.8647 | 1339.1283 | 644.3701 | 550.4364 | 220.8105 | 0.62789 | 0.78331 | 0.64274 | 0.73633 | 0.67886 | 0.68846 | 0.71603 | 0.60981 | 0.75086 | 0.64367 | 0.81476 | 0.61454
USA | KS | OLATHE/JOHNSON CO. | 1.28 | -0.3 | 8 | 13.3 | 16.72 | 22.4 | 26.5 | 25.3 | 23 | 13.7 | 11.22 | -0.22 | -5.2222 | -4.6 | -0.5 | 8.1 | 11.3889 | 16.7 | 19 | 19.1 | 17.8889 | 7.3 | 2.7222 | -4.8889 | 256.9893 | 316.4488 | 324.113 | 763.4752 | 952.2563 | 1332.0621 | 1392.03 | 1513.3171 | 1492.7476 | 667.028 | 414.9339 | 301.1964 | 0.61918 | 0.72743 | 0.54991 | 0.70751 | 0.70785 | 0.70178 | 0.63454 | 0.68554 | 0.7295 | 0.65276 | 0.55848 | 0.70762
USA | KS | RUSSELL MUNICIPAL AP | -2.39 | -2.2 | 7.89 | 13 | 19.11 | 22.8 | 26.3 | 26.5 | 18.22 | 13.8 | 6.22 | 1.28 | -8.2778 | -7.8 | -2.7778 | 5.2 | 13.8889 | 13.7 | 16 | 16.2 | 12.2778 | 5.4 | 0.11111 | -2.2778 | 210.0912 | 223.0993 | 233.621 | 522.6661 | 1136.9812 | 884.2937 | 964.5693 | 977.8888 | 973.9743 | 510.1041 | 400.1023 | 399.2536 | 0.63991 | 0.65481 | 0.46862 | 0.59115 | 0.71745 | 0.56489 | 0.53133 | 0.53184 | 0.68277 | 0.56899 | 0.64937 | 0.77176
USA | KS | SALINA MUNICIPAL AP | -1.5 | -0.7 | 7 | 12.4 | 18.39 | 25.4 | 25.8 | 28.1 | 23.78 | 14.1 | 10.22 | 2 | -7.7222 | -5.6 | 1.2222 | 3.8 | 11.2222 | 17.3 | 18.1 | 19.1 | 12.8889 | 5.6 | 1.2222 | -1.3889 | 214.457 | 280.0494 | 445.1381 | 446.9742 | 838.3385 | 1200.0887 | 1296.2365 | 1283.326 | 749.8332 | 514.3453 | 358.0133 | 432.2356 | 0.62567 | 0.69435 | 0.66682 | 0.55752 | 0.63008 | 0.60867 | 0.62512 | 0.58135 | 0.505 | 0.56581 | 0.53631 | 0.78258
USA | KS | TOPEKA FORBES FIELD | -2.11 | 1.8 | 8.78 | 13.4 | 17.89 | 24.1 | 25.3 | 22 | 22.72 | 11.7 | 10.11 | -1.61 | -4.5 | -7 | 3.7222 | 7.3 | 11.7778 | 19.1 | 21.3 | 18.1 | 16.8889 | 5.6 | 2.1111 | -5.8889 | 366.7925 | 188.76 | 562.633 | 680.1753 | 931.0192 | 1625.8185 | 1986.3535 | 1628.9114 | 1338.1204 | 601.7495 | 409.5637 | 286.471 | 0.83683 | 0.52087 | 0.70564 | 0.66563 | 0.6745 | 0.7365 | 0.7854 | 0.78555 | 0.69657 | 0.66197 | 0.57573 | 0.72606
USA | KS | TOPEKA MUNICIPAL AP | -2.22 | 2.8 | 5.78 | 14.1 | 18.78 | 23.6 | 25.4 | 24.2 | 20.78 | 13.5 | 7.22 | -1 | -7.7222 | -4.3 | 0 | 7.2 | 13.2778 | 16.5 | 18.8 | 18.3 | 15.1111 | 8.1 | 0.27778 | -7 | 226.1348 | 265.0155 | 405.8574 | 641.1108 | 1071.9423 | 1207.6599 | 1449.0567 | 1462.2377 | 1200.589 | 753.5934 | 382.6747 | 231.1043 | 0.65974 | 0.5956 | 0.66403 | 0.6317 | 0.70384 | 0.64437 | 0.66883 | 0.69637 | 0.70009 | 0.69835 | 0.61363 | 0.63771
USA | KS | WICHITA MID-CONTINENT AP | -0.28 | 4.3 | 8.78 | 12.6 | 17.72 | 24.2 | 27.3 | 24.9 | 22 | 15.1 | 8.28 | 1.5 | -5 | -2.9 | 0 | 5.4 | 11 | 16.6 | 17.6 | 18.4 | 13.1111 | 8.3 | 2.2222 | -5.3889 | 297.4753 | 293.9251 | 330.5996 | 551.6441 | 848.9906 | 1179.7813 | 1114.1832 | 1419.9629 | 859.8097 | 698.1986 | 470.6601 | 246.6566 | 0.70477 | 0.59496 | 0.5409 | 0.61532 | 0.64756 | 0.62551 | 0.5545 | 0.67201 | 0.57072 | 0.6383 | 0.6564 | 0.60184
USA | KS | WICHITA/COL. JABARA | 1.11 | 2.8 | 8.78 | 13.5 | 17 | 24.8 | 28 | 24.3 | 21.72 | 14.5 | 6.39 | -4.39 | -1.8889 | -1.8 | 4 | 7.6 | 9 | 17.5 | 18.5 | 19.4 | 15.2222 | 8.5 | 0 | -8.6111 | 428.0277 | 384.3939 | 585.0315 | 704.0159 | 679.8869 | 1275.5828 | 1197.5873 | 1667.5816 | 1149.6336 | 745.6565 | 389.1247 | 231.5568 | 0.80398 | 0.71731 | 0.71954 | 0.67499 | 0.59282 | 0.63884 | 0.56323 | 0.74144 | 0.6656 | 0.67251 | 0.63666 | 0.72383
USA | KY | BOWLING GREEN WARREN CO AP | -1.61 | 6.11 | 5.39 | 13 | 18.89 | 23.28 | 24.22 | 25.11 | 23.5 | 16.5 | 10 | 2.72 | -4.7222 | 0.22222 | -0.88889 | 8.1111 | 14.5 | 19.1111 | 19.2222 | 19.5 | 17.7778 | 11.8889 | 1.7778 | 0.11111 | 341.889 | 409.69 | 366.3657 | 779.7469 | 1247.6022 | 1710.4702 | 1638.9279 | 1608.6702 | 1428.2171 | 1031.5881 | 393.4157 | 511.0482 | 0.79318 | 0.6596 | 0.63948 | 0.72205 | 0.75672 | 0.77431 | 0.73681 | 0.71081 | 0.70286 | 0.74191 | 0.56635 | 0.82943
USA | KY | CINCINNATI NORTHERN KY AP | -2.39 | -0.28 | 7 | 11.89 | 18.61 | 22 | 24 | 22.61 | 18.28 | 11.11 | 7.39 | 0.89 | -6.7778 | -6.3889 | 0.88889 | 3.5 | 11.7778 | 16.5 | 17.6111 | 17.1111 | 13.6111 | 6.3889 | 2.2778 | -3.7222 | 264.8677 | 240.8335 | 424.3064 | 443.1089 | 889.8966 | 1330.6483 | 1357.0761 | 1385.5462 | 1155.0998 | 697.7458 | 504.0222 | 331.2449 | 0.71851 | 0.63413 | 0.65103 | 0.5645 | 0.64471 | 0.71 | 0.6749 | 0.71118 | 0.74215 | 0.72686 | 0.70016 | 0.71288
USA | KY | FORT CAMPBELL AAF | -0.72 | 4.61 | 6.22 | 13.22 | 18.89 | 24.39 | 26.5 | 27.28 | 20.28 | 14.39 | 10.39 | 3.22 | -4.1111 | -1.7778 | -0.72222 | 4.5 | 10.2222 | 20.1111 | 20.5 | 21.6111 | 14 | 8.2778 | 3.7222 | 0.27778 | 351.1687 | 339.5395 | 354.4441 | 467.3074 | 711.3065 | 1811.5746 | 1676.7364 | 1835.7892 | 1072.7085 | 728.6959 | 505.0022 | 505.3286 | 0.7781 | 0.63257 | 0.61119 | 0.55497 | 0.57138 | 0.77071 | 0.69641 | 0.71217 | 0.67203 | 0.66718 | 0.63336 | 0.81031
USA | KY | FORT KNOX GODMAN AAF | 2.72 | 2.61 | 4.11 | 11.11 | 19.28 | 22.28 | 26.28 | 22.11 | 20.72 | 14.89 | 6.11 | 2.22 | -1.3889 | -2.7222 | -2.2778 | 3.2222 | 13.3889 | 17.6111 | 19.3889 | 17.2222 | 8.6111 | 8.2778 | 0.88889 | -1.7778 | 410.6563 | 339.972 | 326.6334 | 448.6254 | 1054.1873 | 1505.7963 | 1480.2246 | 1448.5465 | 511.3583 | 705.5658 | 451.0835 | 401.8763 | 0.74351 | 0.67915 | 0.63138 | 0.58284 | 0.68719 | 0.74887 | 0.65859 | 0.7383 | 0.45774 | 0.64601 | 0.69212 | 0.74871
USA | KY | HENDERSON CITY | 1.5 | 3 | 4.28 | 11.5 | 18.61 | 21.39 | 24.11 | 22 | 19.78 | 13 | 5.11 | 2.78 | -2.7222 | -3 | -2.1111 | 3.8889 | 8.8889 | 14.6111 | 16.8889 | 13.7222 | 12.3889 | 5 | -1.2778 | -1.7222 | 367.9751 | 317.3384 | 330.8088 | 480.2409 | 605.2089 | 1084.3213 | 1230.4767 | 931.051 | 896.6465 | 508.3222 | 352.8976 | 389.3706 | 0.73509 | 0.64715 | 0.63163 | 0.59529 | 0.53168 | 0.65298 | 0.64053 | 0.5939 | 0.62399 | 0.58298 | 0.63375 | 0.72245
USA | KY | JACKSON JULIAN CARROLL AP | 1.61 | 4.89 | 7.11 | 15.78 | 18.39 | 22.22 | 24 | 23.39 | 18.11 | 14.39 | 10.5 | 5.72 | -2.5 | -2 | -0.5 | 6.6111 | 12.7222 | 17.2778 | 20.1111 | 17.8889 | 13.2222 | 7.8889 | 0.22222 | 0.38889 | 377.3126 | 322.247 | 344.3992 | 530.7626 | 1021.5051 | 1449.0183 | 1854.4523 | 1457.9764 | 1109.8235 | 691.1974 | 304.2078 | 431.155 | 0.74143 | 0.61026 | 0.58433 | 0.54452 | 0.69552 | 0.73595 | 0.78895 | 0.71251 | 0.73136 | 0.64979 | 0.48977 | 0.68584
USA | KY | LEXINGTON BLUEGRASS AP | -1.5 | 0.28 | 8.39 | 12.78 | 18.28 | 22.89 | 24.39 | 23.78 | 19.22 | 13 | 8.89 | 0.5 | -5.7778 | -4.6111 | 1.8889 | 6.2778 | 12.7778 | 17.6111 | 19.5 | 19.3889 | 14.7778 | 6.7222 | 0.72222 | -3.3889 | 289.0139 | 302.906 | 445.4749 | 615.5529 | 1036.0845 | 1451.0507 | 1679.3656 | 1718.1001 | 1266.7901 | 645.0193 | 364.2789 | 358.0854 | 0.72633 | 0.69688 | 0.63622 | 0.64617 | 0.70288 | 0.72164 | 0.74205 | 0.76443 | 0.75471 | 0.65671 | 0.56568 | 0.7517
USA | KY | LONDON-CORBIN AP | -1.61 | 1.72 | 9.89 | 14.61 | 16.61 | 19.78 | 24.5 | 23 | 19.39 | 14.11 | 10.28 | 1.78 | -6.6111 | -1.2222 | 3.8889 | 9 | 11.5 | 15.6111 | 20 | 19.2222 | 11.1111 | 11.3889 | 3 | -3.6111 | 256.5401 | 451.8742 | 534.5415 | 792.1338 | 973.1312 | 1361.7143 | 1775.1034 | 1763.9261 | 776.0794 | 1125.7542 | 459.4319 | 315.9652 | 0.68708 | 0.80821 | 0.66259 | 0.69069 | 0.71807 | 0.76898 | 0.7604 | 0.793 | 0.5876 | 0.83681 | 0.60633 | 0.67438
USA | KY | LOUISVILLE BOWMAN FIELD | -0.39 | 5.61 | 10 | 15.78 | 21.11 | 23.61 | 23.89 | 24.39 | 19.78 | 13.72 | 11 | 2.89 | -5.7222 | -1.5 | 3.2778 | 8.2778 | 16.2222 | 18.7778 | 20 | 18.8889 | 15.5 | 9.2778 | 6.2222 | -0.72222 | 268.7554 | 329.9246 | 486.8566 | 666.4013 | 1356.292 | 1608.4256 | 1841.2556 | 1556.2549 | 1342.4679 | 871.1205 | 686.8989 | 447.3072 | 0.67257 | 0.60224 | 0.63003 | 0.61015 | 0.73659 | 0.74342 | 0.78874 | 0.71433 | 0.76352 | 0.74549 | 0.72383 | 0.77132
USA | KY | LOUISVILLE STANDIFORD FIELD | -0.22 | 0.9 | 8.78 | 13.3 | 19.28 | 24.2 | 25.6 | 24.1 | 20.28 | 14.8 | 7.72 | 3.5 | -5.3889 | -4.8 | 1.7778 | 4.8 | 11.6111 | 17.2 | 20.3 | 18.7 | 15.7222 | 9.9 | 2.6111 | -3.3889 | 279.2415 | 281.5161 | 427.0413 | 484.7646 | 834.8784 | 1273.0355 | 1725.3025 | 1546.6112 | 1339.1283 | 883.0884 | 516.7185 | 289.0916 | 0.68134 | 0.65696 | 0.61476 | 0.56377 | 0.61154 | 0.64976 | 0.72548 | 0.71833 | 0.75086 | 0.72482 | 0.70099 | 0.60687
USA | KY | PADUCAH BARKLEY REGIONAL AP | 2.5 | 3.11 | 9.28 | 16.11 | 18.39 | 25.11 | 26.11 | 23.78 | 19.39 | 15.28 | 10.39 | 5.78 | -0.88889 | -3.2778 | 3.3889 | 8.5 | 13.5 | 19.2222 | 21 | 19.5 | 13.5 | 9.7778 | 5 | 2.2778 | 448.7999 | 302.1244 | 519.0279 | 672.4533 | 1130.6944 | 1554.0207 | 1824.7373 | 1742.0024 | 1062.2567 | 842.3376 | 603.9032 | 563.0105 | 0.78337 | 0.62899 | 0.66641 | 0.60649 | 0.73174 | 0.69863 | 0.73491 | 0.76973 | 0.68745 | 0.69705 | 0.6926 | 0.7821
USA | KY | SOMERSET(AWOS) | 1.39 | 2 | 10.22 | 14.89 | 20.78 | 24.11 | 24.78 | 24.39 | 20.5 | 13.89 | 11.5 | 3.11 | -3.5 | -0.88889 | 4.2778 | 8.6111 | 14.7222 | 17.7222 | 18.3889 | 18.5 | 14.1111 | 5.3889 | 2.8889 | -1.3889 | 330.3479 | 465.0637 | 552.1926 | 738.155 | 1141.9567 | 1367.1561 | 1428.1805 | 1482.3788 | 1073.59 | 506.3512 | 417.0521 | 399.4708 | 0.69925 | 0.81176 | 0.66606 | 0.66076 | 0.68278 | 0.67517 | 0.67637 | 0.69717 | 0.66776 | 0.56524 | 0.55474 | 0.72326
USA | LA | ALEXANDRIA ESLER REGIONAL AP | 9.72 | 12.9 | 13.78 | 18 | 22.39 | 25.5 | 26.6 | 28.4 | 24 | 19.3 | 11.61 | 9.28 | 5.2778 | 9.2 | 10.2778 | 11.5 | 18 | 21.8 | 22.2 | 23.6 | 18.5 | 16.6 | 8.7222 | 4.7778 | 656.4555 | 909.3787 | 992.1945 | 891.2919 | 1570.819 | 2086.7312 | 2053.0134 | 2189.2347 | 1517.4648 | 1591.5667 | 928.0545 | 630.68 | 0.73847 | 0.78231 | 0.79406 | 0.65768 | 0.76231 | 0.80023 | 0.76833 | 0.7527 | 0.71367 | 0.84383 | 0.82453 | 0.7346
USA | LA | BARKSDALE AFB | 6.61 | 10.6 | 11.11 | 16.6 | 23.39 | 26.4 | 27.4 | 25.3 | 23.72 | 17.1 | 16 | 8 | 1.2222 | 2.8 | 2.3889 | 9.4 | 19.7222 | 21.3 | 21.8 | 20.9 | 15.8889 | 11.1 | 6.8889 | 5.2222 | 457.2121 | 437.1732 | 398.6428 | 735.9518 | 1833.3275 | 1861.0296 | 1865.5037 | 1891.1477 | 1109.1029 | 894.6831 | 543.7007 | 731.6105 | 0.68491 | 0.58518 | 0.54941 | 0.62466 | 0.79898 | 0.73585 | 0.7154 | 0.76635 | 0.61529 | 0.6779 | 0.54726 | 0.8262
USA | LA | BATON ROUGE RYAN ARPT | 10.28 | 11 | 17 | 19.8 | 24.28 | 26.2 | 27.1 | 26.8 | 24.72 | 19.5 | 15.22 | 9.72 | 5.7778 | 5.7 | 12 | 14.2 | 18.8889 | 19.7 | 22.8 | 21.8 | 19.1111 | 14.7 | 11.3889 | 5.2222 | 677.7104 | 639.0791 | 1014.1043 | 1134.0648 | 1566.5462 | 1545.8526 | 2144.2826 | 1932.3761 | 1568.7318 | 1232.4931 | 1047.9728 | 651.4068 | 0.73641 | 0.69818 | 0.72401 | 0.70132 | 0.71906 | 0.67462 | 0.77376 | 0.74104 | 0.71015 | 0.73797 | 0.77899 | 0.73563
USA | LA | ENGLAND AFB | 10.78 | 9.2 | 17.28 | 19.5 | 23.22 | 26 | 27.8 | 25.9 | 24.61 | 20.1 | 16 | 10.11 | 6.2778 | 3.4 | 12.2222 | 14.2 | 17.3889 | 19.6 | 23 | 19.6 | 18.2222 | 16.1 | 10.6111 | 5.2222 | 702.3704 | 522.6486 | 1025.8599 | 1155.3819 | 1383.0312 | 1544.944 | 2108.6524 | 1554.1174 | 1412.9149 | 1421.0732 | 899.1229 | 634.6196 | 0.7373 | 0.67054 | 0.72178 | 0.71451 | 0.69753 | 0.67843 | 0.75175 | 0.68245 | 0.67618 | 0.77781 | 0.70376 | 0.71667
USA | LA | FORT POLK AAF | 9.28 | 12.1 | 12.61 | 19.8 | 23.5 | 25.7 | 26.8 | 25.7 | 23.72 | 19.9 | 15.89 | 6 | 4.2778 | 6.2 | 5.3889 | 13.2 | 20.3889 | 21.8 | 22.4 | 21.5 | 18.1111 | 13.1 | 9.2778 | 1.2778 | 588.1064 | 636.7807 | 550.4331 | 995.8445 | 1977.8489 | 2062.1056 | 2078.9662 | 1987.8289 | 1469.7602 | 976.8567 | 757.4551 | 480.6554 | 0.70938 | 0.67204 | 0.61444 | 0.6572 | 0.82712 | 0.79079 | 0.76863 | 0.77642 | 0.7083 | 0.64889 | 0.64821 | 0.71716
USA | LA | LAFAYETTE REGIONAL AP | 13.5 | 10.3 | 13.89 | 18.9 | 23.78 | 25.2 | 27.3 | 28.4 | 25.72 | 20.2 | 17.72 | 11.39 | 9.1111 | 3.2 | 7.3889 | 13 | 18.8889 | 21.3 | 23.6 | 23.9 | 19.7778 | 14.5 | 13.2222 | 4.7222 | 864.0619 | 471.9804 | 666.9005 | 1026.0489 | 1614.2999 | 1998.2098 | 2334.421 | 2269.731 | 1605.8288 | 1150.0887 | 1137.3869 | 543.6239 | 0.74779 | 0.61414 | 0.64869 | 0.68603 | 0.74098 | 0.79009 | 0.80262 | 0.76642 | 0.69743 | 0.69757 | 0.74952 | 0.63566
USA | LA | LAKE CHARLES REGIONAL ARPT | 9.5 | 11 | 16.22 | 19.8 | 23.5 | 26.8 | 27 | 27.6 | 25.22 | 19.6 | 15.78 | 11.39 | 5.6111 | 5.9 | 12.7778 | 15.9 | 18.7778 | 22.3 | 23.4 | 23.5 | 21.7222 | 14.7 | 11.8889 | 6.1111 | 697.7557 | 657.01 | 1180.2132 | 1411.2243 | 1619.1245 | 2053.8313 | 2319.2619 | 2266.2927 | 2101.6977 | 1224.8602 | 1080.0557 | 659.1908 | 0.76699 | 0.7079 | 0.80066 | 0.78234 | 0.74837 | 0.76397 | 0.80708 | 0.78391 | 0.80981 | 0.7334 | 0.77676 | 0.69997
USA | LA | MONROE REGIONAL AP | 7 | 13.1 | 12.72 | 17.5 | 22.39 | 25.1 | 28.1 | 27.5 | 23.11 | 18.9 | 14.11 | 8.22 | 2.6111 | 7.2 | 7.3889 | 10.6 | 16.7222 | 20.6 | 23 | 22.9 | 15.7778 | 14.3 | 9.5 | 3.1111 | 542.7711 | 684.1925 | 719.7539 | 816.2624 | 1336.6385 | 1844.4023 | 2072.0734 | 2120.1319 | 1134.4532 | 1215.0022 | 875.1154 | 536.1136 | 0.73633 | 0.67415 | 0.70009 | 0.63938 | 0.70319 | 0.76134 | 0.73871 | 0.76043 | 0.63384 | 0.74653 | 0.7378 | 0.70199
USA | LA | NEW IBERIA NAAS | 8.28 | 15.4 | 14.11 | 19 | 22.89 | 26 | 27 | 27.7 | 26.11 | 19.4 | 14.78 | 11.5 | 3.7778 | 10.8 | 7.2222 | 14.4 | 19.2778 | 22.4 | 23.6 | 23.4 | 20.2778 | 13.7 | 12.5 | 7.2222 | 586.5656 | 958.0923 | 642.6463 | 1223.1589 | 1788.0409 | 2179.4536 | 2375.8779 | 2226.0656 | 1669.3638 | 1089.5756 | 1248.039 | 762.3465 | 0.73278 | 0.74055 | 0.63225 | 0.7467 | 0.80107 | 0.80579 | 0.81687 | 0.77465 | 0.70292 | 0.69602 | 0.86222 | 0.75002
USA | LA | NEW ORLEANS ALVIN CALLENDER F | 11.72 | 14.6 | 15.61 | 20.1 | 24.5 | 26.2 | 27 | 27 | 24.78 | 19.9 | 18.61 | 13.22 | 6.7222 | 9.9 | 9.1111 | 16.1 | 21.1111 | 22.7 | 23.6 | 21.6 | 20.6111 | 13.7 | 13.6111 | 8.2778 | 701.5821 | 894.551 | 754.0287 | 1421.0732 | 2035.7383 | 2233.7535 | 2375.8779 | 1863.6671 | 1882.522 | 1056.2771 | 1131.4643 | 786.2135 | 0.7143 | 0.73422 | 0.65256 | 0.77781 | 0.81431 | 0.81095 | 0.81687 | 0.72348 | 0.77654 | 0.67475 | 0.72697 | 0.71985
USA | LA | NEW ORLEANS INTL ARPT | 9.89 | 13.1 | 17.89 | 20.8 | 24 | 27.1 | 27.6 | 28 | 25.39 | 20.1 | 18.72 | 12.5 | 5 | 8.5 | 12.1111 | 15.8 | 18.8889 | 22.3 | 23.5 | 23.6 | 19.3889 | 15.5 | 13.8889 | 7.3889 | 624.4225 | 816.6212 | 972.8234 | 1309.8411 | 1593.0894 | 2017.9412 | 2266.2927 | 2240.8191 | 1560.3788 | 1316.1216 | 1165.0012 | 730.2073 | 0.71614 | 0.73651 | 0.68948 | 0.7308 | 0.73124 | 0.75062 | 0.78391 | 0.77044 | 0.69425 | 0.74854 | 0.73513 | 0.71026
USA | LA | NEW ORLEANS LAKEFRONT AP | 13.72 | 14.8 | 15.78 | 19.1 | 25.89 | 27.8 | 28.6 | 28.1 | 26.89 | 22 | 15.39 | 12.61 | 9.2778 | 9.8 | 10.2222 | 12.9 | 20.8889 | 23.2 | 23.3 | 23 | 21.2778 | 16.8 | 10.3889 | 8.3889 | 871.1205 | 871.3375 | 865.7647 | 1000.1652 | 1823.5697 | 2160.284 | 2087.0307 | 2072.0734 | 1803.1688 | 1382.3391 | 907.6293 | 830.6246 | 0.74549 | 0.71998 | 0.69545 | 0.67311 | 0.73947 | 0.76089 | 0.73067 | 0.73871 | 0.71395 | 0.72366 | 0.72102 | 0.7548
USA | LA | PATTERSON MEMORIAL | 13.11 | 14.6 | 15.11 | 18.9 | 23.72 | 26.2 | 28.1 | 27.1 | 25.28 | 19.2 | 14.28 | 12.11 | 5.7778 | 9.1 | 8 | 13.3 | 18.3889 | 21.6 | 24 | 22.3 | 20.3889 | 6 | 9.5 | 3 | 562.2224 | 803.4032 | 669.8991 | 1067.0252 | 1521.8948 | 1953.6112 | 2337.6365 | 2017.9412 | 1777.8354 | 393.1788 | 865.5374 | 406.9579 | 0.61092 | 0.69581 | 0.62503 | 0.6996 | 0.72076 | 0.7584 | 0.78462 | 0.75062 | 0.74348 | 0.42072 | 0.72973 | 0.53707
USA | LA | SHREVEPORT DOWNTOWN | 5.28 | 8.3 | 13 | 18.7 | 22.61 | 25.2 | 28.7 | 28.8 | 27.22 | 18.5 | 10.72 | 8.72 | 0.27778 | 0.8 | 3.8889 | 9.4 | 14.6111 | 20.7 | 22.9 | 22.2 | 18.7778 | 14.2 | 6.8889 | 2.8889 | 437.4263 | 383.3865 | 435.153 | 644.7072 | 1006.5804 | 1856.1804 | 1976.9555 | 1805.3256 | 1297.8059 | 1229.755 | 766.9888 | 502.22 | 0.70143 | 0.59203 | 0.5394 | 0.54721 | 0.60616 | 0.7615 | 0.70908 | 0.67564 | 0.59985 | 0.7605 | 0.77201 | 0.66803
USA | LA | SHREVEPORT REGIONAL ARPT | 6 | 9.7 | 15 | 19.1 | 22.61 | 25.6 | 27.6 | 28.2 | 24.89 | 17.2 | 14.72 | 7.39 | 2.1111 | 3 | 9.3889 | 13.1 | 16.8889 | 20.3 | 21.5 | 21.9 | 19 | 11.7 | 7.1111 | 2 | 541.5026 | 477.6108 | 814.0071 | 1026.6508 | 1347.0812 | 1725.3025 | 1777.382 | 1802.2288 | 1531.5186 | 962.5073 | 608.4821 | 484.4586 | 0.7612 | 0.63032 | 0.69142 | 0.68196 | 0.70123 | 0.72548 | 0.69422 | 0.68692 | 0.69812 | 0.7009 | 0.60321 | 0.68643
USA | MA | BARNSTABLE MUNI BOA | 2.11 | -2.4 | 4.11 | 9 | 12.28 | 17 | 21.3 | 20.7 | 16.78 | 14 | 6.72 | 2.89 | -2.1111 | -7 | 0 | 3.6 | 7.2778 | 13.6 | 17.2 | 17.6 | 12.2222 | 10.1 | 3 | -2.2778 | 385.62 | 256.1676 | 455.9248 | 544.8851 | 729.6663 | 1250.3564 | 1517.7872 | 1656.3908 | 1058.8648 | 955.1726 | 584.6522 | 355.9598 | 0.73629 | 0.70687 | 0.74595 | 0.68928 | 0.71515 | 0.80394 | 0.77468 | 0.82434 | 0.745 | 0.77356 | 0.77158 | 0.68807
USA | MA | BEVERLY MUNI | -7.78 | -4.4 | 5 | 7.7 | 12.72 | 17.6 | 20.3 | 22.4 | 17.11 | 9.4 | 7.5 | 0.28 | -15.2222 | -14.7 | -1.6111 | 2.1 | 7.5 | 12.9 | 14.6 | 16.8 | 10.2222 | 4.2 | 0.88889 | -4.2778 | 103.8514 | 87.4509 | 338.6298 | 481.1344 | 730.757 | 1098.7878 | 1157.8576 | 1349.0788 | 795.5234 | 577.0567 | 410.0449 | 318.4885 | 0.55167 | 0.445 | 0.62319 | 0.67688 | 0.70543 | 0.73948 | 0.69776 | 0.70624 | 0.63903 | 0.69985 | 0.62915 | 0.71458
USA | MA | BOSTON LOGAN INT ARPT | -3 | -0.5 | 3.78 | 8.6 | 14.89 | 18.9 | 23.4 | 21.7 | 18.11 | 12.2 | 6.28 | 2.22 | -10.1111 | -8.1 | -4.1111 | 1.7 | 8.3889 | 12.3 | 15.9 | 16.1 | 11.7778 | 5.4 | 0.77778 | -5 | 164.9344 | 188.0012 | 254.417 | 427.4885 | 716.2753 | 936.1178 | 1132.3069 | 1287.9209 | 918.232 | 566.322 | 438.7475 | 248.5062 | 0.57996 | 0.56478 | 0.56373 | 0.61883 | 0.65089 | 0.65528 | 0.62772 | 0.70493 | 0.66524 | 0.63169 | 0.6786 | 0.58875
USA | MA | CHICOPEE FALLS WESTO | -0.39 | -1.1 | 2 | 7.3 | 13.11 | 18.7 | 22.2 | 20.2 | 15.5 | 11.1 | 5.22 | 1.5 | -5 | -6.4 | -3.7222 | -1 | 5.1111 | 14.2 | 15.2 | 14.7 | 11.5 | 4.7 | -0.11111 | -1.5 | 299.8644 | 255.2417 | 305.9159 | 316.0297 | 512.5489 | 1214.4606 | 1113.2789 | 1180.1626 | 1044.5572 | 552.4526 | 415.18 | 440.718 | 0.71043 | 0.67264 | 0.65837 | 0.55612 | 0.5833 | 0.75104 | 0.64548 | 0.70663 | 0.77077 | 0.64699 | 0.68478 | 0.80448
USA | MA | LAWRENCE MUNI | -4.61 | -0.2 | 5.22 | 8.2 | 15.22 | 18.2 | 22 | 21.9 | 17.11 | 10.4 | 7.78 | 0.11 | -10.7222 | -9.1 | -0.61111 | 2.2 | 9.3889 | 11.8 | 16.3 | 16.5 | 13.2778 | 4.5 | 2 | -5.2778 | 168.8985 | 157.3944 | 386.054 | 471.726 | 802.5771 | 915.7386 | 1297.2026 | 1338.7904 | 1190.6486 | 562.8323 | 471.7436 | 277.2671 | 0.62333 | 0.51116 | 0.66033 | 0.65893 | 0.68171 | 0.66246 | 0.70102 | 0.71434 | 0.78178 | 0.66842 | 0.66842 | 0.67085
USA | MA | MARTHAS VINEYARD | 3.11 | -0.7 | 4.89 | 7.7 | 12.11 | 17.9 | 20.4 | 20.8 | 16.89 | 13.1 | 9.28 | 1.61 | -1.8889 | -6.1 | -0.5 | 3.2 | 6.3889 | 13.9 | 17.8 | 16.6 | 13.8889 | 9.3 | 4.5 | -3.6111 | 371.1601 | 259.518 | 401.4699 | 562.4296 | 653.144 | 1228.2487 | 1730.3776 | 1450.4704 | 1307.2612 | 909.7346 | 606.6823 | 319.8301 | 0.69716 | 0.66842 | 0.68116 | 0.73183 | 0.6804 | 0.77448 | 0.85037 | 0.76903 | 0.8249 | 0.77737 | 0.72049 | 0.68262
USA | MA | NANTUCKET MEMORIAL AP | -0.78 | 2.9 | 4.78 | 7.9 | 11 | 15.9 | 19.6 | 20.2 | 19.11 | 12.6 | 10.28 | 5.5 | -5 | -0.5 | 0.27778 | 4.7 | 6.6111 | 13 | 17.6 | 18 | 14.8889 | 8.6 | 3.2778 | 1.6111 | 308.5085 | 461.7071 | 452.9185 | 684.9227 | 724.6773 | 1240.0846 | 1772.986 | 1796.5316 | 1293.8916 | 855.2718 | 477.8316 | 521.9281 | 0.73091 | 0.78336 | 0.72627 | 0.80212 | 0.74347 | 0.82914 | 0.88236 | 0.87185 | 0.76536 | 0.76617 | 0.61835 | 0.76036
USA | MA | NEW BEDFORD RGNL | -2.28 | -2.4 | 5.72 | 8.9 | 13.89 | 18.7 | 22.7 | 21.7 | 17.39 | 11.3 | 8.39 | 4.11 | -8.7222 | -8.3 | -0.88889 | 1.7 | 8.3889 | 14 | 16.6 | 16 | 13.2778 | 6.9 | 2.7778 | -0.77778 | 194.453 | 209.5215 | 358.0807 | 418.9106 | 764.1033 | 1183.3938 | 1291.5027 | 1271.5883 | 1169.7559 | 739.1506 | 505.5382 | 407.1406 | 0.61314 | 0.63928 | 0.62502 | 0.60641 | 0.69435 | 0.74137 | 0.68474 | 0.70045 | 0.76806 | 0.74342 | 0.67776 | 0.70491
USA | MA | NORTH ADAMS | -4.28 | -1.1 | 3 | 8 | 12.39 | 17.9 | 18.5 | 19.5 | 16.72 | 11 | 6.5 | -2.72 | -8.2778 | -6.5 | -2.3889 | 1.1 | 6.1111 | 12.9 | 14.1 | 14.8 | 12.8889 | 5.7 | 0.61111 | -6.7778 | 241.8808 | 251.3649 | 347.4433 | 408.5374 | 617.143 | 1078.2211 | 1213.9302 | 1248.4847 | 1160.0132 | 639.0791 | 421.8887 | 271.4215 | 0.73674 | 0.66752 | 0.67715 | 0.61739 | 0.65532 | 0.72564 | 0.75559 | 0.74274 | 0.78125 | 0.69818 | 0.66041 | 0.73629
USA | MA | NORWOOD MEMORIAL | -3.39 | -3.4 | 5.39 | 10 | 12.22 | 18.2 | 22 | 22.7 | 18.22 | 8.9 | 6 | 2.5 | -10.3889 | -9.6 | -1.7222 | 2.7 | 7 | 15 | 16.1 | 17.9 | 15.2222 | 3.3 | 1 | -2.2778 | 162.4994 | 184.1708 | 324.2315 | 448.6278 | 705.2194 | 1389.4055 | 1264.5479 | 1522.2563 | 1427.8767 | 525.8516 | 461.8486 | 365.9451 | 0.58408 | 0.62204 | 0.60159 | 0.60479 | 0.70445 | 0.816 | 0.69214 | 0.7434 | 0.8267 | 0.67942 | 0.70299 | 0.70737
USA | MA | OTIS ANGB | 1.89 | 0.8 | 2.61 | 6.5 | 12.11 | 17.5 | 21.7 | 23 | 15.72 | 13 | 3.61 | 2.11 | -2.2222 | -3.4 | -0.77778 | -0.2 | 6.2778 | 13.3 | 16.8 | 20.1 | 10.8889 | 8 | -1.2222 | -2.2778 | 385.3456 | 349.8394 | 452.5922 | 375.1395 | 643.2223 | 1165.0316 | 1407.8893 | 1967.0009 | 949.8091 | 768.0628 | 395.1629 | 376.2436 | 0.74182 | 0.735 | 0.78361 | 0.62275 | 0.67521 | 0.76385 | 0.73703 | 0.8374 | 0.72982 | 0.71662 | 0.70677 | 0.72728
USA | MA | PLYMOUTH MUNICIPAL | -2 | -1.9 | 5.39 | 7.7 | 13.22 | 17 | 20.5 | 19.9 | 18.28 | 12.7 | 7.39 | 2.89 | -5.5 | -7.3 | -0.27778 | 3.4 | 8.7222 | 13.5 | 16.8 | 16.5 | 14.3889 | 8.7 | 2.3889 | -0.72222 | 312.776 | 235.7409 | 400.4918 | 578.5365 | 834.9791 | 1234.1917 | 1515.5327 | 1513.9862 | 1277.6731 | 861.2555 | 512.0543 | 447.3072 | 0.76963 | 0.6657 | 0.6686 | 0.74224 | 0.74183 | 0.79872 | 0.79338 | 0.80782 | 0.78054 | 0.76633 | 0.70571 | 0.77132
USA | MA | PROVINCETOWN (AWOS) | -0.5 | 1.9 | 1.5 | 7.7 | 11.22 | 16.4 | 22.2 | 21.9 | 18.72 | 12.7 | 8.11 | 3.89 | -6 | -3.8 | -5.1111 | 1.8 | 6.7778 | 12.8 | 17 | 17 | 10.3889 | 7.9 | 2.5 | -2.2222 | 259.694 | 304.542 | 257.2592 | 460.9664 | 730.7205 | 1170.1603 | 1400.6672 | 1426.5168 | 735.0737 | 772.7051 | 495.3131 | 334.4506 | 0.66379 | 0.65924 | 0.61464 | 0.66254 | 0.74113 | 0.79269 | 0.72401 | 0.73737 | 0.58394 | 0.72587 | 0.67727 | 0.64385
USA | MA | WESTFIELD BARNES MUNI AP | -8.22 | -3.9 | 4.89 | 7.9 | 14 | 18.8 | 19.8 | 21.9 | 18.22 | 10.9 | 4.28 | 0.28 | -14.5 | -9.6 | -2 | 2.2 | 6 | 14.5 | 14.9 | 15.8 | 14.2778 | 7 | -0.5 | -5.3889 | 121.0154 | 191.1842 | 322.247 | 481.4399 | 547.1473 | 1254.635 | 1241.3375 | 1224.4574 | 1264.1939 | 769.4987 | 418.9477 | 269.3001 | 0.60576 | 0.64573 | 0.61026 | 0.6725 | 0.58547 | 0.76098 | 0.73374 | 0.68316 | 0.77787 | 0.76866 | 0.71081 | 0.65709
USA | MA | WORCESTER REGIONAL ARPT | -6.78 | -3.8 | 0.28 | 6.5 | 14.22 | 17.7 | 21.4 | 18.9 | 15.22 | 9.8 | 3.72 | -1.72 | -12.6111 | -9.8 | -6.7222 | -0.2 | 6.6111 | 11.4 | 15 | 13.5 | 10.7778 | 2.9 | -3.6111 | -7.7222 | 147.2335 | 183.8795 | 219.7371 | 375.1395 | 586.7946 | 896.3442 | 1139.3454 | 1095.1922 | 966.3647 | 467.7504 | 275.3584 | 217.9524 | 0.63204 | 0.63091 | 0.59355 | 0.62275 | 0.60201 | 0.66579 | 0.66914 | 0.70877 | 0.74805 | 0.62169 | 0.58771 | 0.63587
USA | MD | ANDREWS AFB | 1.22 | 4.1 | 5 | 11.2 | 17.39 | 23.9 | 25.1 | 22.6 | 19.39 | 14.1 | 6.11 | 5.72 | -4.1111 | -4 | -2.2778 | 2.3 | 9.8889 | 15.9 | 19.4 | 17.7 | 13.2222 | 6.5 | 0.77778 | -0.27778 | 305.1693 | 252.9444 | 306.9391 | 391.2913 | 747.4866 | 1098.7173 | 1589.7387 | 1493.434 | 1024.4918 | 582.4046 | 443.9212 | 391.4351 | 0.67618 | 0.55581 | 0.59331 | 0.5427 | 0.61397 | 0.6091 | 0.70683 | 0.73857 | 0.67512 | 0.60209 | 0.6866 | 0.65348
USA | MD | BALTIMORE BLT-WASHNGTN INT | -0.5 | 2.2 | 8 | 13.2 | 18.28 | 22.9 | 25.3 | 24.3 | 20.39 | 12.7 | 8.89 | 2.11 | -6.5 | -5.2 | -3.2778 | 4.5 | 11.2778 | 15.4 | 18.4 | 17.5 | 16.2222 | 5.3 | 2.7778 | -6.2222 | 240.5929 | 241.4416 | 215.2628 | 467.9175 | 850.3768 | 1094.693 | 1386.5237 | 1314.3137 | 1417.7583 | 540.4842 | 488.7304 | 208.004 | 0.63891 | 0.58074 | 0.44816 | 0.5557 | 0.63678 | 0.62661 | 0.65619 | 0.65823 | 0.76997 | 0.60707 | 0.65522 | 0.54076
USA | MD | HAGERSTOWN RGNL RIC | -0.28 | 2.7 | 6.72 | 12.7 | 16.22 | 21.7 | 25.6 | 22.5 | 17.5 | 15.2 | 10.28 | -0.72 | -5.8889 | -4.9 | -0.5 | 3.1 | 8.5 | 13.8 | 18.9 | 17.4 | 13.1111 | 8.7 | 1.2222 | -6.6111 | 259.9351 | 243.8287 | 353.7324 | 397.0748 | 667.7538 | 957.8899 | 1449.9423 | 1446.7257 | 1136.6702 | 732.3352 | 356.582 | 240.3556 | 0.6588 | 0.57332 | 0.60017 | 0.52034 | 0.60225 | 0.60794 | 0.66507 | 0.72914 | 0.7545 | 0.65162 | 0.53416 | 0.64374
USA | MD | PATUXENT RIVER NAS | 5.78 | 5.6 | 10 | 13.7 | 19.11 | 23.8 | 25.3 | 25.4 | 20.89 | 14.8 | 11.5 | 5.5 | 1.5 | 1.1 | 4.7778 | 8.4 | 15.6111 | 17.6 | 20.6 | 21.6 | 17.2222 | 10.1 | 5.7222 | -0.72222 | 503.8225 | 481.6837 | 600.9387 | 774.755 | 1419.6354 | 1371.5674 | 1822.5719 | 2048.4716 | 1560.8609 | 907.0391 | 620.1633 | 372.5364 | 0.73985 | 0.72793 | 0.69996 | 0.7035 | 0.80168 | 0.68259 | 0.75233 | 0.79522 | 0.79555 | 0.73458 | 0.67647 | 0.64239
USA | MD | SALISBURY WICOMICO CO AP | 2.5 | 5 | 8.39 | 15.6 | 18.11 | 22.1 | 25.2 | 24.4 | 20.61 | 14.7 | 9.89 | 6.39 | -3.7778 | -1.6 | 3.1111 | 8.2 | 12.3889 | 16.8 | 19.4 | 19.3 | 16.5 | 10.1 | 4.2222 | 2.8889 | 292.7739 | 339.1832 | 529.9693 | 667.0448 | 995.1439 | 1373.9385 | 1580.299 | 1637.1218 | 1449.0015 | 912.9045 | 560.137 | 588.735 | 0.63271 | 0.6237 | 0.69394 | 0.61397 | 0.69254 | 0.71926 | 0.70263 | 0.73244 | 0.77315 | 0.73933 | 0.67827 | 0.78311
USA | ME | AUBURN-LEWISTON | -4.11 | -6 | 2 | 6 | 11.28 | 16.1 | 21.6 | 16 | 14.28 | 7.1 | 3 | -1.39 | -8.2778 | -11.9 | -3.7222 | -2.2 | 2.8889 | 8.7 | 14 | 11.1 | 8.3889 | 1.8 | -2.8889 | -7.3889 | 238.8127 | 155.515 | 305.9159 | 289.6854 | 423.1678 | 691.3382 | 989.1053 | 959.4819 | 745.0373 | 480.2483 | 322.6221 | 223.975 | 0.7274 | 0.63048 | 0.65837 | 0.55676 | 0.56288 | 0.61514 | 0.61966 | 0.727 | 0.67703 | 0.69025 | 0.65251 | 0.63683
USA | ME | AUGUSTA AIRPORT | -12 | -8.4 | 3.5 | 6.8 | 12.39 | 16.4 | 19.4 | 20.3 | 18.61 | 9.7 | 4.28 | -3.11 | -17.7222 | -15.5 | -3.5 | 0.3 | 6.1111 | 12.2 | 14.4 | 15.5 | 13.8889 | 6.3 | -0.22222 | -8.5 | 95.4196 | 104.0805 | 284.3374 | 395.1142 | 617.143 | 1081.5804 | 1193.0598 | 1299.9503 | 1173.0438 | 757.209 | 436.2234 | 214.0867 | 0.62447 | 0.56573 | 0.60186 | 0.63256 | 0.65532 | 0.76209 | 0.72832 | 0.73934 | 0.74021 | 0.79365 | 0.72532 | 0.66346
USA | ME | BANGOR INTERNATIONAL AP | -6.28 | -7.7 | -0.39 | 6.3 | 11.39 | 18.8 | 22.6 | 19.5 | 14.61 | 8.9 | 3.39 | -2.5 | -11.7222 | -13.2 | -5.7222 | -1.2 | 3.6111 | 10 | 16.2 | 14.8 | 9 | 2.8 | -3.1111 | -7.2778 | 163.4651 | 143.6871 | 268.7554 | 328.7145 | 465.2107 | 694.3785 | 1234.8657 | 1248.4847 | 792.1338 | 489.9417 | 303.6534 | 247.267 | 0.65334 | 0.6469 | 0.67257 | 0.58697 | 0.58803 | 0.56613 | 0.6716 | 0.74274 | 0.69069 | 0.65581 | 0.62438 | 0.69706
USA | ME | BAR HARBOR (AWOS) | -3.72 | -4.2 | -1.11 | 3.4 | 9.78 | 12.9 | 16.8 | 17.9 | 13.28 | 7.6 | 2.72 | 0.78 | -7.3889 | -9.1 | -5.7778 | -3.3 | -3.6111 | 8.6 | 11.6 | 12.4 | 8.1111 | 2.8 | -1.2778 | -2.7222 | 266.1652 | 211.4894 | 280.8684 | 295.0216 | 181.6311 | 838.6374 | 974.2552 | 1009.8398 | 765.6259 | 535.1104 | 417.4022 | 387.5104 | 0.75679 | 0.68684 | 0.70586 | 0.61522 | 0.38766 | 0.75127 | 0.71416 | 0.70225 | 0.70897 | 0.71627 | 0.7496 | 0.77412
USA | ME | CARIBOU MUNICIPAL ARPT | -10.78 | -10.1 | -6.72 | 2.8 | 9.39 | 16.1 | 17.8 | 19.1 | 11.78 | 6.2 | -1.72 | -8.22 | -14.2222 | -13.5 | -11.7222 | -3.2 | 1.6111 | 9.5 | 13.5 | 13.2 | 7.7778 | 1.5 | -5 | -12.2778 | 154.8552 | 165.0841 | 169.0654 | 312.4269 | 400.1883 | 770.0347 | 1173.3865 | 1040.1396 | 807.3314 | 489.4164 | 330.5057 | 173.627 | 0.75771 | 0.76156 | 0.67572 | 0.64668 | 0.58301 | 0.64921 | 0.75937 | 0.68643 | 0.76473 | 0.71869 | 0.78303 | 0.72559
USA | ME | HOULTON INTL ARPT | -13.22 | -8.7 | -4.5 | 4 | 13.78 | 17 | 18.2 | 17.3 | 14.78 | 8.4 | -0.89 | -8 | -17 | -12.3 | -9.3889 | -1.4 | 7.8889 | 9.3 | 14.7 | 12 | 10.7778 | 5.2 | -3.8889 | -11.2778 | 118.8893 | 179.594 | 206.7379 | 374.5839 | 719.0626 | 707.9247 | 1336.7367 | 995.0359 | 994.11 | 709.8219 | 367.6 | 200.3413 | 0.73221 | 0.75187 | 0.68678 | 0.67876 | 0.67599 | 0.60492 | 0.80038 | 0.7104 | 0.76953 | 0.80283 | 0.80106 | 0.77279
USA | ME | MILLINOCKET MUNICIPAL AP | -7 | -7.7 | 0.22 | 5.7 | 13.89 | 17.5 | 19.4 | 19.8 | 16.89 | 8.4 | -0.22 | -3.72 | -10.5 | -13.4 | -5.6111 | -1.9 | 5.7778 | 10.8 | 13 | 13.1 | 11.8889 | 2.9 | -3.6111 | -7.6111 | 209.8618 | 139.0974 | 261.4984 | 309.1404 | 534.3918 | 838.2769 | 994.5739 | 982.9301 | 1006.3561 | 514.0219 | 364.9447 | 257.1864 | 0.76098 | 0.63649 | 0.64891 | 0.58114 | 0.58068 | 0.64794 | 0.66499 | 0.65292 | 0.72376 | 0.68319 | 0.77891 | 0.74391
USA | ME | NORTHERN AROOSTOOK | -11.78 | -10.2 | -1.5 | 3.4 | 9.11 | 13.6 | 18.1 | 16.8 | 15.5 | 3.9 | -1.39 | -10.39 | -14.7222 | -15.1 | -7.3889 | -3.2 | 2.2778 | 7.3 | 14 | 12 | 10.3889 | -0.4 | -4.7778 | -12.8889 | 154.5082 | 128.0431 | 225.7904 | 299.4502 | 448.515 | 671.3786 | 1228.7394 | 1027.0441 | 901.2509 | 436.5733 | 333.6028 | 186.5091 | 0.78766 | 0.67336 | 0.64199 | 0.61982 | 0.62305 | 0.65702 | 0.76978 | 0.73325 | 0.71595 | 0.73535 | 0.77721 | 0.8188
USA | ME | PORTLAND INTL JETPORT | -6.72 | -4.4 | 0.39 | 6.7 | 12.22 | 16.4 | 21.1 | 19.8 | 14.28 | 8.4 | 2.78 | -3.61 | -12.5 | -10.9 | -6.3889 | 1.5 | 7 | 11.5 | 15.6 | 14.7 | 9.3889 | 2.9 | -3.2778 | -9.7778 | 149.2071 | 161.6199 | 229.4167 | 472.8626 | 705.2194 | 986.2132 | 1253.4153 | 1209.7532 | 852.709 | 514.0219 | 309.2656 | 181.9208 | 0.6348 | 0.60495 | 0.60407 | 0.69438 | 0.70445 | 0.72772 | 0.70832 | 0.72435 | 0.7243 | 0.68319 | 0.64386 | 0.6231
USA | ME | PRESQUE ISLE MUNICIP | -11.61 | -9.6 | -1.5 | 3.8 | 9.39 | 15.3 | 17.4 | 19.3 | 10.78 | 5.8 | 2.22 | -4.72 | -15.8889 | -13.3 | -6.2778 | -2.5 | 1.2778 | 7.3 | 10.9 | 10.8 | 4.5 | 1 | -1.7778 | -7.8889 | 125.7028 | 163.9496 | 267.7946 | 323.0256 | 381.5183 | 601.5432 | 854.8722 | 748.8513 | 548.769 | 468.2778 | 401.8763 | 265.581 | 0.70563 | 0.74414 | 0.69916 | 0.63476 | 0.56925 | 0.58868 | 0.65639 | 0.57882 | 0.65171 | 0.71278 | 0.74871 | 0.78489
USA | ME | ROCKLAND/KNOX(AWOS) | -2.28 | -4.1 | 0.5 | 3.6 | 9.89 | 16.6 | 16.5 | 18.3 | 16.28 | 10 | 4.11 | 0.11 | -6.7778 | -10.1 | -4.1111 | -4.6 | 3.8889 | 8.2 | 10.3 | 11.6 | 12.2778 | 6.1 | -1.5 | -5.5 | 262.7224 | 179.3709 | 321.4085 | 239.3966 | 534.5415 | 625.8239 | 835.5459 | 886.2974 | 1101.0769 | 721.9551 | 366.2881 | 268.0765 | 0.71269 | 0.63017 | 0.71216 | 0.55031 | 0.66259 | 0.57603 | 0.6677 | 0.64968 | 0.77187 | 0.76721 | 0.66861 | 0.65964
USA | ME | SANFORD MUNI (AWOS) | -2.39 | -5.1 | 1.22 | 4.9 | 11.5 | 17.9 | 20.6 | 13.4 | 13.11 | 7.4 | 4.11 | -0.39 | -7.7222 | -11.6 | -4.6111 | -4.3 | 2.6111 | 7.7 | 13.9 | 9.6 | 7.7222 | 0.5 | -0.88889 | -7.2222 | 228.9942 | 152.3885 | 283.0641 | 228.6536 | 400.943 | 538.5486 | 1038.1805 | 928.8097 | 734.2751 | 390.3372 | 400.5875 | 213.6151 | 0.66808 | 0.60314 | 0.65123 | 0.51388 | 0.54392 | 0.51284 | 0.65463 | 0.77783 | 0.69816 | 0.61594 | 0.69922 | 0.59962
USA | ME | WATERVILLE (AWOS) | -4.39 | -5.8 | -1.61 | 4.6 | 11.11 | 18.8 | 20.8 | 19.3 | 12.72 | 6.9 | 1.78 | -2.11 | -8.7222 | -11.4 | -8.2222 | -5.7 | 2.5 | 5.6 | 15.3 | 14.1 | 5.7778 | -0.5 | -2.1111 | -6.7222 | 227.5787 | 165.9212 | 200.0701 | 188.9464 | 404.9898 | 381.4103 | 1228.5643 | 1154.7894 | 576.7435 | 349.3901 | 394.8102 | 261.6659 | 0.71759 | 0.64629 | 0.60677 | 0.47205 | 0.55377 | 0.41958 | 0.70776 | 0.71878 | 0.6267 | 0.5928 | 0.75383 | 0.70681
USA | ME | WISCASSET | -2.39 | -4.6 | 2.28 | 6 | 11.89 | 15.1 | 20.1 | 20.4 | 16.89 | 9.9 | 5.28 | 0.89 | -5.8889 | -10 | -3.3889 | 0.6 | 5.8889 | 11.8 | 15.7 | 14.7 | 13.5 | 6.7 | 1 | -2.1111 | 303.4282 | 189.205 | 315.182 | 435.9825 | 618.4992 | 1115.0378 | 1350.2681 | 1165.6727 | 1242.8255 | 789.3977 | 485.4661 | 420.8363 | 0.76903 | 0.65949 | 0.66164 | 0.68302 | 0.66692 | 0.80664 | 0.75819 | 0.69796 | 0.80431 | 0.80493 | 0.73894 | 0.80353
USA | MI | ALPENA COUNTY REGIONAL AP | -6.89 | -7.7 | -0.72 | 6.9 | 11.39 | 16.2 | 19.7 | 18.2 | 15.22 | 7.5 | 1.22 | -4 | -10.2778 | -10.5 | -4.2222 | -0.1 | 4 | 9.3 | 13.2 | 14.1 | 11.7778 | 2.9 | -3.5 | -7 | 215.545 | 221.5013 | 345.3589 | 370.3127 | 491.3557 | 744.8417 | 1002.0407 | 1236.9783 | 1103.2343 | 546.4616 | 334.4018 | 288.5823 | 0.76797 | 0.80319 | 0.77164 | 0.61029 | 0.60433 | 0.63647 | 0.66129 | 0.76994 | 0.79927 | 0.7263 | 0.70783 | 0.79632
USA | MI | ANN ARBOR MUNICIPAL | -4.28 | -4.5 | 5.61 | 9.6 | 11.5 | 20.3 | 20 | 21.4 | 16.11 | 10.2 | 7.61 | 0.61 | -9.5 | -9.1 | -0.77778 | 3.3 | 6.1111 | 14.7 | 16.7 | 16.8 | 11.5 | 6 | 3.2778 | -2.8889 | 199.8287 | 216.3139 | 366.7214 | 501.6536 | 654.4121 | 1172.8925 | 1543.372 | 1433.9714 | 1004.6042 | 702.5986 | 572.1414 | 382.7032 | 0.66964 | 0.70251 | 0.63493 | 0.64816 | 0.6949 | 0.70228 | 0.8131 | 0.75069 | 0.74129 | 0.75181 | 0.74039 | 0.77403
USA | MI | BATTLE CREEK KELLOGG AP | -4.78 | -0.5 | 4.11 | 10.8 | 13.39 | 21.1 | 20.4 | 21.7 | 18.89 | 11.4 | 5.5 | -3.61 | -7.7778 | -4.9 | -0.5 | 4.7 | 5 | 14.3 | 14.6 | 17 | 12.3889 | 5.2 | 1.2222 | -6.6111 | 271.416 | 306.8779 | 423.9687 | 563.5679 | 495.5513 | 1060.2882 | 1150.7303 | 1444.0476 | 947.7035 | 580.6494 | 493.6259 | 297.5229 | 0.79526 | 0.72157 | 0.71933 | 0.66 | 0.56834 | 0.65147 | 0.69347 | 0.74644 | 0.65952 | 0.65673 | 0.73946 | 0.79684
USA | MI | BENTON HARBOR/ROSS | -2.61 | 0.2 | 4.72 | 9.5 | 12.39 | 20.7 | 23.9 | 22.7 | 16.28 | 11.9 | 4.11 | -6.39 | -5.2778 | -3.9 | 0.5 | 4.3 | 6.2778 | 14.1 | 17.9 | 18.3 | 11.6111 | 7.7 | -0.5 | -9.5 | 338.4187 | 339.0203 | 469.6679 | 581.279 | 631.4931 | 1058.9129 | 1415.8505 | 1600.7068 | 1008.4791 | 792.5269 | 423.9687 | 234.4926 | 0.81881 | 0.73939 | 0.74113 | 0.70005 | 0.6629 | 0.6591 | 0.69144 | 0.76232 | 0.7387 | 0.75469 | 0.71933 | 0.78581
USA | MI | CADILLAC WEXFORD CO AP | -6.5 | -0.4 | -3.78 | 5.5 | 11.89 | 19.3 | 19.9 | 18.1 | 15.89 | 5.2 | 4.89 | -2.61 | -10.7778 | -3.1 | -9.2222 | -1.9 | 4 | 12.5 | 13.2 | 12.6 | 11.7778 | 2.5 | 1 | -6.2778 | 193.2582 | 399.0367 | 201.049 | 313.4542 | 475.3957 | 937.3591 | 989.6912 | 1023.7356 | 1056.8871 | 604.9392 | 498.8196 | 290.6429 | 0.71639 | 0.81983 | 0.65921 | 0.58925 | 0.5847 | 0.64759 | 0.65314 | 0.70264 | 0.76569 | 0.82717 | 0.75927 | 0.75881
USA | MI | CHIPPEWA CO INTL | -11.72 | -6.4 | -5.72 | 6 | 8.61 | 15.7 | 17.9 | 15.6 | 13 | 4.6 | 0.78 | -3.39 | -15.5 | -9.6 | -10.2222 | 0.6 | 2.7222 | 10.8 | 12 | 10.3 | 8.2222 | 1.3 | -2.3889 | -6.8889 | 135.2577 | 231.0132 | 198.8449 | 435.9825 | 494.1559 | 939.8556 | 958.0934 | 884.9372 | 791.5982 | 531.4344 | 407.1256 | 280.4638 | 0.73519 | 0.78025 | 0.70536 | 0.68302 | 0.66511 | 0.72645 | 0.68403 | 0.70717 | 0.72751 | 0.79166 | 0.79347 | 0.76734
USA | MI | DETROIT CITY AIRPORT | -4.28 | -3.7 | 2.5 | 8.3 | 15.28 | 21.8 | 24.3 | 23.4 | 17 | 11.6 | 6.78 | -1.11 | -8 | -9.2 | -4 | -1.2 | 5.2778 | 13.1 | 15.8 | 18.6 | 9.7222 | 5.2 | 2.2222 | -5.3889 | 252.5409 | 200.5466 | 283.1887 | 286.7139 | 455.8155 | 869.1062 | 1059.0278 | 1593.103 | 749.2332 | 573.0221 | 521.3783 | 297.9643 | 0.7528 | 0.65642 | 0.62227 | 0.51197 | 0.51276 | 0.57731 | 0.59086 | 0.74457 | 0.62232 | 0.64811 | 0.72714 | 0.72703
USA | MI | DETROIT METROPOLITAN ARPT | -4.39 | -4.3 | 2.5 | 7.2 | 15.78 | 20.3 | 22.8 | 21.8 | 17.28 | 10.5 | 3.61 | -1.72 | -9 | -8.7 | -3.6111 | 1.2 | 7.5 | 13.2 | 17.3 | 16.2 | 12.8889 | 5.3 | -0.72222 | -5.2222 | 217.9141 | 226.8291 | 300.163 | 437.6858 | 599.4821 | 965.5015 | 1402.7899 | 1296.5053 | 1119.5838 | 625.0334 | 425.1325 | 319.5756 | 0.70219 | 0.71399 | 0.64065 | 0.65671 | 0.5787 | 0.63717 | 0.71148 | 0.70512 | 0.75403 | 0.70204 | 0.73309 | 0.76997
USA | MI | DETROIT WILLOW RUN AP | -4.89 | -0.9 | -1 | 9.8 | 16 | 22.4 | 24.2 | 20 | 19.22 | 11.8 | 3.72 | -3.78 | -8.2222 | -4.5 | -7 | 2.4 | 9.6111 | 16.2 | 17.3 | 15.2 | 13.2778 | 6.2 | 0.22222 | -7.6111 | 255.4516 | 335.6104 | 231.1043 | 435.7078 | 786.6127 | 1249.9609 | 1289.2354 | 1274.2818 | 1042.9189 | 649.4914 | 483.9211 | 258.3434 | 0.77473 | 0.76569 | 0.63771 | 0.60002 | 0.65826 | 0.67981 | 0.65388 | 0.73883 | 0.68478 | 0.68546 | 0.77911 | 0.74726
USA | MI | ESCANABA (AWOS) | -5.61 | -5.1 | -3.78 | 3.7 | 8.89 | 16.3 | 18.9 | 16.2 | 12.5 | 5.7 | 1.28 | -3.78 | -9.7778 | -8.4 | -8.7778 | -0.6 | 0.22222 | 9.8 | 13.8 | 11.5 | 7.5 | 1.7 | -2.5 | -7.2778 | 211.5105 | 252.463 | 215.522 | 430.0449 | 338.8921 | 791.5075 | 1138.7563 | 998.8559 | 741.3702 | 521.3337 | 386.3421 | 271.9829 | 0.72444 | 0.77632 | 0.68253 | 0.73498 | 0.54561 | 0.65402 | 0.72273 | 0.73705 | 0.71567 | 0.75468 | 0.75918 | 0.76673
USA | MI | FLINT BISHOP INTL ARPT | -5.28 | -4.9 | 2 | 8 | 15.72 | 19.5 | 22.1 | 20.8 | 15.89 | 10.3 | 2.11 | -2.78 | -8.8889 | -9.8 | -2.8889 | 0.8 | 8.3889 | 12.1 | 15.8 | 15.5 | 12.2778 | 4.1 | -2.7222 | -5.2778 | 237.1422 | 199.7339 | 346.3783 | 391.2749 | 679.1175 | 878.3694 | 1209.6148 | 1260.4891 | 1128.8155 | 535.734 | 352.2808 | 342.7119 | 0.75754 | 0.6853 | 0.70056 | 0.60421 | 0.61712 | 0.62299 | 0.67488 | 0.7169 | 0.79132 | 0.65431 | 0.70374 | 0.8292
USA | MI | GRAND RAPIDS KENT COUNTY INT | -5.72 | -4.7 | 1.28 | 9 | 15.61 | 20 | 22.5 | 20.5 | 16.61 | 8.7 | 4.5 | -3.11 | -9 | -8.7 | -3.7222 | 0.1 | 8.5 | 12.5 | 15.7 | 16 | 12.7222 | 3.6 | 1.3889 | -5.8889 | 240.9749 | 233.7633 | 322.0885 | 330.4838 | 694.2872 | 897.5004 | 1165.5268 | 1368.8104 | 1142.9399 | 556.0336 | 542.0284 | 320.0767 | 0.7765 | 0.73581 | 0.69318 | 0.53681 | 0.62618 | 0.62005 | 0.65445 | 0.754 | 0.7782 | 0.70338 | 0.80231 | 0.81123
USA | MI | HANCOCK HOUGHTON CO AP | -12 | -9.4 | 0.72 | 4 | 9.89 | 15.5 | 19 | 18.1 | 15 | 3.9 | 0.5 | -5.61 | -14.5 | -11.6 | -3.8889 | 0 | 1.3889 | 11.1 | 14 | 14 | 11.3889 | 0.4 | -2.3889 | -7.7778 | 163.1012 | 212.2497 | 327.0643 | 459.457 | 374.8602 | 990.6623 | 1161.4275 | 1228.7394 | 1062.8976 | 490.2851 | 415.4326 | 289.0217 | 0.81643 | 0.84006 | 0.71272 | 0.75173 | 0.55487 | 0.75062 | 0.72761 | 0.76978 | 0.79009 | 0.77927 | 0.80966 | 0.84684
USA | MI | HOUGHTON LAKE ROSCOMMON CO AR | -8.61 | -7.6 | 0 | 6.2 | 14 | 17.3 | 20.7 | 19.4 | 14.5 | 7.4 | 1.22 | -3.78 | -11.5 | -12.2 | -5.1111 | -1.4 | 6.1111 | 10.8 | 15 | 14.2 | 10.5 | 3.4 | -2.7778 | -6.7778 | 202.7486 | 167.5665 | 286.6309 | 321.4243 | 555.606 | 848.932 | 1189.398 | 1162.5873 | 975.4818 | 590.4979 | 372.3567 | 293.7242 | 0.79607 | 0.6959 | 0.68481 | 0.58243 | 0.58998 | 0.65618 | 0.69853 | 0.71896 | 0.7692 | 0.75758 | 0.74692 | 0.79679
USA | MI | HOWELL | -5.61 | -3.2 | 6.11 | 10 | 12.61 | 22.6 | 24.2 | 22.2 | 16.28 | 10.6 | 5.78 | -0.22 | -9.2222 | -7.7 | -0.72222 | 2.5 | 5.8889 | 15.9 | 16.4 | 16.4 | 12.3889 | 4.7 | 1.6111 | -4.3889 | 230.7974 | 244.0199 | 357.1436 | 436.0674 | 589.9117 | 1188.4795 | 1150.1502 | 1297.9115 | 1117.2664 | 571.1171 | 511.9029 | 324.7746 | 0.75675 | 0.7107 | 0.61585 | 0.59626 | 0.6361 | 0.65886 | 0.6176 | 0.69695 | 0.77753 | 0.66885 | 0.74576 | 0.7348
USA | MI | IRON MOUNTAIN/FORD | -10.89 | -5.1 | 1.61 | 7.4 | 13 | 20 | 20.7 | 19.6 | 15.5 | 6.8 | 1.78 | -11.39 | -14.7222 | -8.8 | -4.2778 | 1.1 | 3 | 13.5 | 14.7 | 15.1 | 12.1111 | 2.1 | -2.5 | -14.7222 | 143.9169 | 237.2027 | 289.4207 | 425.5845 | 383.8887 | 1022.7985 | 1144.3109 | 1289.6011 | 1132.2488 | 511.6739 | 372.753 | 149.7643 | 0.73366 | 0.75249 | 0.64936 | 0.64315 | 0.50663 | 0.66192 | 0.68517 | 0.75253 | 0.80247 | 0.71984 | 0.73247 | 0.76347
USA | MI | IRONWOOD (AWOS) | -12.89 | -5.5 | -4.5 | 8.5 | 9.72 | 16.3 | 21 | 18.9 | 14.72 | 3.7 | 0.61 | -5.39 | -18.1111 | -9.9 | -11.3889 | -2.5 | 2.7778 | 9 | 14.2 | 12.7 | 9.6111 | -0.8 | -3.3889 | -10.5 | 95.9898 | 205.7509 | 150.6389 | 233.5695 | 462.1905 | 710.7986 | 1053.1029 | 986.5555 | 853.9334 | 417.6795 | 355.2532 | 185.5835 | 0.64919 | 0.71153 | 0.58624 | 0.45897 | 0.61964 | 0.61977 | 0.65126 | 0.6727 | 0.71459 | 0.72433 | 0.74575 | 0.67295
USA | MI | JACKSON REYNOLDS FIELD | -3.11 | -5.8 | 5.78 | 10.3 | 16.11 | 20.2 | 23.3 | 21.6 | 16.11 | 11.8 | 4.78 | -4.11 | -5.6111 | -10.9 | -0.88889 | 3.2 | 10.5 | 14.1 | 16.9 | 16.8 | 11.7222 | 6.7 | 0.77778 | -7.7778 | 333.8945 | 179.6793 | 356.5969 | 471.9804 | 879.7159 | 1092.089 | 1293.7884 | 1416.5237 | 1034.5351 | 695.7619 | 486.8311 | 258.0718 | 0.82856 | 0.67255 | 0.62243 | 0.61414 | 0.69368 | 0.67975 | 0.67302 | 0.74155 | 0.75225 | 0.70945 | 0.75297 | 0.75616
USA | MI | KALAMAZOO BATTLE CR | -4.28 | -4.7 | 5.89 | 9.7 | 14.28 | 19.7 | 21.9 | 22.1 | 17.61 | 10.5 | 7.72 | -2.72 | -7.7778 | -8.5 | 0.5 | 3.2 | 6.2222 | 13.3 | 16.2 | 16.8 | 12.6111 | 5 | 3.3889 | -6.2222 | 261.3872 | 241.1656 | 433.0115 | 491.3112 | 554.049 | 1015.1958 | 1288.6144 | 1373.9385 | 1057.3352 | 599.4908 | 576.8438 | 295.5207 | 0.76587 | 0.74737 | 0.68328 | 0.63929 | 0.58384 | 0.66561 | 0.70083 | 0.71926 | 0.72517 | 0.68754 | 0.74065 | 0.76828
USA | MI | LANSING CAPITAL CITY ARPT | -5.72 | -6 | 2 | 8.8 | 15.78 | 20.1 | 22.1 | 20.7 | 16.72 | 8.7 | 3.28 | -2.5 | -9.5 | -9 | -2.3889 | 0.5 | 8.6111 | 13.1 | 16.6 | 15.5 | 12.3889 | 5.5 | 0.61111 | -5.7222 | 222.8106 | 246.1679 | 373.0272 | 354.9323 | 697.1815 | 964.8357 | 1339.4834 | 1268.2725 | 1086.4384 | 725.1432 | 528.0239 | 313.7685 | 0.74666 | 0.79323 | 0.72701 | 0.56008 | 0.62408 | 0.6409 | 0.71018 | 0.72132 | 0.75607 | 0.80326 | 0.82656 | 0.78522
USA | MI | MANISTEE (AWOS) | -5.5 | -2.2 | -0.61 | 8.8 | 11 | 20.6 | 21.4 | 22 | 14.61 | 9.5 | 3.61 | -4.5 | -8.7778 | -5.9 | -6.2778 | 2.3 | 4.8889 | 14.8 | 16.9 | 16.5 | 10.2222 | 4.1 | -0.27778 | -9.5 | 245.3535 | 298.691 | 250.915 | 459.4439 | 570.9769 | 1166.3214 | 1452.2758 | 1330.6483 | 933.3398 | 565.2118 | 453.5603 | 203.1627 | 0.777 | 0.75767 | 0.65509 | 0.63722 | 0.65993 | 0.69386 | 0.75546 | 0.71 | 0.74973 | 0.69031 | 0.7572 | 0.68082
USA | MI | MENOMINEE (AWOS) | -8.89 | -5.9 | -1.89 | 7.8 | 9.61 | 18 | 21 | 20.4 | 16.78 | 9.1 | 5.11 | -2.78 | -13.2778 | -10.6 | -7.8889 | 2.2 | 2.7222 | 11 | 13.4 | 11.3 | 10.7778 | 2.9 | -2.3889 | -8.3889 | 155.6368 | 189.8851 | 215.0749 | 484.7273 | 461.9596 | 834.1621 | 949.1808 | 747.4816 | 874.7644 | 490.2765 | 299.6349 | 212.5453 | 0.70514 | 0.69402 | 0.63562 | 0.67709 | 0.62178 | 0.63625 | 0.61829 | 0.55891 | 0.67714 | 0.65163 | 0.58397 | 0.65301
USA | MI | MOUNT CLEMENS SELFRIDGE FLD | 1.22 | 1.9 | 3.5 | 5.8 | 11.78 | 20.6 | 22.8 | 20 | 16.11 | 9.6 | 5.61 | 2.11 | -1 | -0.8 | -0.27778 | -0.2 | 5.8889 | 12.7 | 13.8 | 14.9 | 9.7778 | 4.4 | 0.72222 | -1.2778 | 483.8408 | 474.5152 | 457.0884 | 393.699 | 623.0018 | 887.8213 | 895.8575 | 1226.0504 | 798.7683 | 585.5287 | 455.8716 | 435.9034 | 0.85142 | 0.8229 | 0.76309 | 0.65356 | 0.67178 | 0.60537 | 0.56857 | 0.72471 | 0.661 | 0.70025 | 0.70791 | 0.78282
USA | MI | MUSKEGON COUNTY ARPT | -4.61 | -5.4 | 1.22 | 6.6 | 13.72 | 19.4 | 22 | 21.4 | 16.61 | 9 | 3.78 | -1 | -7.7778 | -9.3 | -3.8889 | -0.4 | 6.8889 | 12.6 | 16.4 | 16.8 | 11.7778 | 5.4 | -1 | -5.2222 | 267.959 | 224.3944 | 315.5083 | 361.8908 | 629.6978 | 943.8424 | 1313.8255 | 1433.9714 | 1009.4985 | 700.8128 | 403.3738 | 303.1388 | 0.78513 | 0.74026 | 0.68754 | 0.60955 | 0.63382 | 0.6478 | 0.70549 | 0.75069 | 0.73136 | 0.78171 | 0.70982 | 0.73037
USA | MI | OAKLAND CO INTL | -3.61 | -6.3 | 5.28 | 10.1 | 12.89 | 21.2 | 23.1 | 22.5 | 18.78 | 10.6 | 7.89 | -0.89 | -6.3889 | -10.6 | -0.77778 | 4.1 | 7.7222 | 16.3 | 16.5 | 15.8 | 12.8889 | 6.6 | 2.8889 | -4 | 307.8208 | 195.7699 | 375.214 | 542.9388 | 744.9067 | 1362.255 | 1244.6645 | 1180.5321 | 1018.8595 | 743.0704 | 531.2948 | 361.5296 | 0.81052 | 0.71553 | 0.64964 | 0.6631 | 0.70827 | 0.73617 | 0.66412 | 0.65865 | 0.68619 | 0.76292 | 0.7067 | 0.79441
USA | MI | OSCODA WURTSMITH AFB | -2.28 | -5.5 | 2.89 | 7.4 | 10.89 | 19.3 | 22.3 | 18.1 | 15.11 | 9.5 | 4.61 | -4 | -5.2222 | -10 | -3.2778 | 1.9 | 4.1111 | 12.3 | 15.9 | 13.2 | 10.7778 | 5.3 | -1.1111 | -7.5 | 333.0462 | 202.5319 | 306.8645 | 477.2665 | 515.8984 | 913.0648 | 1210.3464 | 1107.3058 | 973.2188 | 668.279 | 374.4439 | 267.1828 | 0.80242 | 0.70594 | 0.63886 | 0.68109 | 0.62959 | 0.63914 | 0.67098 | 0.73076 | 0.75335 | 0.75061 | 0.66429 | 0.76622
USA | MI | PELLSTON EMMET COUNTY AP | -4.72 | -3.9 | 2.61 | 7.5 | 14.39 | 18 | 21.2 | 18.3 | 16.11 | 7.1 | 2.22 | -4.11 | -7.5 | -7.4 | -2.2778 | 1.1 | 6.2222 | 11.7 | 15.5 | 14.2 | 11.6111 | 3.9 | -1.2222 | -7.1111 | 282.0465 | 269.3133 | 363.0975 | 422.689 | 550.1219 | 915.1582 | 1229.8878 | 1245.2659 | 1019.4663 | 646.691 | 436.0361 | 286.0415 | 0.80885 | 0.7664 | 0.70187 | 0.63878 | 0.5797 | 0.66642 | 0.69949 | 0.77009 | 0.74675 | 0.80099 | 0.77988 | 0.79608
USA | MI | SAGINAW TRI CITY INTL AP | -9 | -7.2 | 5 | 8.2 | 13.61 | 18 | 19.8 | 22.7 | 15 | 11.1 | 4.61 | -2.39 | -12.3889 | -11.6 | -0.88889 | 0.5 | 5.5 | 12.1 | 14.2 | 18.9 | 10.7778 | 6 | 0.61111 | -5.5 | 181.2398 | 178.8838 | 376.4341 | 369.6466 | 523.6567 | 964.7051 | 1134.0648 | 1725.5313 | 980.1274 | 661.747 | 480.9422 | 321.915 | 0.76421 | 0.708 | 0.65706 | 0.5833 | 0.58006 | 0.68423 | 0.70132 | 0.79148 | 0.7587 | 0.7081 | 0.75285 | 0.79212
USA | MI | SAULT STE MARIE SANDERSON FIE | -11.72 | -9.9 | -3 | 2.6 | 11.22 | 15.8 | 17.9 | 17.1 | 13 | 6.2 | 2.11 | -6.89 | -15.2222 | -13 | -7.3889 | -3.1 | 5.3889 | 10.6 | 12.9 | 13.4 | 9.5 | 2.5 | -1.2778 | -9.7222 | 141.6119 | 176.2323 | 252.2521 | 321.6437 | 603.2344 | 909.3386 | 1078.2211 | 1210.5338 | 940.6509 | 564.4739 | 435.9034 | 235.2879 | 0.75226 | 0.78067 | 0.71723 | 0.66082 | 0.67339 | 0.71228 | 0.72564 | 0.78853 | 0.79305 | 0.77184 | 0.78282 | 0.80237
USA | MI | ST.CLAIR COUNTY INT | -5.39 | -1.7 | 3 | 9.5 | 13.72 | 20.7 | 23.3 | 21.7 | 16.28 | 9.4 | 5.22 | 0 | -9.6111 | -6 | -0.61111 | 1.6 | 9.7778 | 15.9 | 16 | 16.7 | 12.3889 | 4.1 | 1.6111 | -4.7222 | 213.5341 | 283.5307 | 451.088 | 396.6099 | 931.6257 | 1334.8834 | 1153.8056 | 1390.1308 | 1117.2664 | 569.0223 | 532.1728 | 303.977 | 0.72185 | 0.72472 | 0.77157 | 0.57825 | 0.77094 | 0.74002 | 0.63557 | 0.73237 | 0.77753 | 0.69496 | 0.77529 | 0.70523
USA | MI | TRAVERSE CITY CHERRY CAPITAL | -5.89 | -5.5 | -0.72 | 5.8 | 12.61 | 17.3 | 21.3 | 19.3 | 16.22 | 8.9 | 2.61 | -4.11 | -9.7222 | -9.1 | -6.2222 | -1.9 | 5.5 | 10.9 | 15.4 | 13.2 | 10.2778 | 3 | -1.1111 | -7.8889 | 217.9621 | 233.3008 | 255.0919 | 307.0083 | 558.9848 | 860.2901 | 1206.7955 | 1027.2622 | 848.0533 | 504.019 | 431.0687 | 253.6692 | 0.74328 | 0.75767 | 0.66318 | 0.57714 | 0.6192 | 0.66055 | 0.69077 | 0.67793 | 0.6787 | 0.66517 | 0.76475 | 0.74968
USA | MN | AITKIN NDB(AWOS) | -11.72 | -10.9 | -3.89 | 6.3 | 9.39 | 16.6 | 18.6 | 17.9 | 13.78 | 8.8 | -2.22 | -5.89 | -14.8889 | -16.1 | -8.2778 | 0.5 | 3.7222 | 10.9 | 16.4 | 14.4 | 9.3889 | 5.6 | -5 | -8.8889 | 149.61 | 114.6891 | 234.9064 | 420.9309 | 539.9743 | 899.3118 | 1620.8776 | 1310.4207 | 880.7977 | 730.315 | 342.9136 | 248.3905 | 0.77321 | 0.6552 | 0.7155 | 0.66422 | 0.67722 | 0.69051 | 0.87037 | 0.79997 | 0.74816 | 0.8034 | 0.81242 | 0.79347
USA | MN | ALBERT LEA (AWOS) | -6.22 | -7 | 1 | 8.6 | 12.28 | 21.9 | 23.7 | 23.5 | 17.5 | 8.5 | 5.61 | -3.61 | -7.3889 | -8.5 | -3.2222 | 2.4 | 6.1111 | 15.5 | 17.4 | 18.9 | 12.1111 | 3.2 | -2.2778 | -8 | 321.5227 | 287.324 | 354.0999 | 472.3701 | 621.618 | 1178.3225 | 1345.4529 | 1644.0352 | 997.0255 | 532.6863 | 294.2067 | 240.1753 | 0.91419 | 0.89042 | 0.73416 | 0.65051 | 0.66008 | 0.67016 | 0.6781 | 0.7541 | 0.70663 | 0.69313 | 0.5687 | 0.71594
USA | MN | ALEXANDRIA MUNICIPAL AP | -10.89 | -10.8 | -3.28 | 9.3 | 13.89 | 19.4 | 19.9 | 21.3 | 17.11 | 6.9 | 0.89 | -16.28 | -13.2778 | -14 | -7.7778 | 1.4 | 6.6111 | 12.5 | 15.9 | 15.4 | 12.3889 | 1.1 | -3.2778 | -19.1111 | 182.2048 | 160.8392 | 242.5418 | 390.6235 | 599.4791 | 931.5452 | 1402.5045 | 1206.7955 | 1059.9092 | 440.3986 | 353.9717 | 106.9538 | 0.82551 | 0.77283 | 0.71066 | 0.57774 | 0.61502 | 0.64357 | 0.77751 | 0.69077 | 0.73761 | 0.66554 | 0.73693 | 0.78755
USA | MN | AUSTIN MUNI | -5.72 | -8.4 | 1.22 | 11.3 | 12.22 | 18.8 | 21.1 | 21.4 | 18.39 | 7.1 | 0.72 | -11.78 | -6.7778 | -13.3 | -1.2778 | 5.3 | 5 | 12.7 | 16.8 | 19.8 | 11.7222 | 1.9 | -4.7778 | -13.7778 | 340.0169 | 149.2637 | 464.5585 | 592.6852 | 534.9845 | 992.7363 | 1460.5976 | 2089.1781 | 895.6508 | 487.1581 | 286.1484 | 180.3362 | 0.92237 | 0.67748 | 0.83428 | 0.66571 | 0.61356 | 0.67691 | 0.76462 | 0.9061 | 0.65126 | 0.6952 | 0.66665 | 0.85095
USA | MN | BAUDETTE INTERNATIONAL AP | -9.89 | -8.1 | -3.78 | 7.6 | 12.61 | 18.1 | 17 | 19 | 14.11 | 5.4 | -1.89 | -7.39 | -12.3889 | -12 | -7.5 | -1 | 6.1111 | 12.2 | 13 | 13.8 | 8.7778 | 0.7 | -4.7778 | -10 | 194.3553 | 179.8688 | 262.8164 | 309.623 | 608.3006 | 971.3571 | 1156.2729 | 1131.6717 | 793.9818 | 461.0787 | 346.0921 | 234.0488 | 0.81951 | 0.73508 | 0.7537 | 0.54485 | 0.64594 | 0.68443 | 0.7731 | 0.71823 | 0.70277 | 0.71715 | 0.80631 | 0.8158
USA | MN | BEMIDJI MUNICIPAL | -12.5 | -7.8 | -9.22 | 7 | 14.89 | 18.2 | 20 | 19 | 15.5 | 5.5 | 0.61 | -9.5 | -16.8889 | -12 | -15.6111 | -1 | 5.7222 | 9.1 | 13.6 | 13.3 | 8.2222 | 0.3 | -5.2222 | -14.7778 | 114.2744 | 175.7347 | 108.9396 | 322.5848 | 497.105 | 638.8951 | 1036.1945 | 1060.3869 | 673.3592 | 432.1852 | 269.6828 | 127.7763 | 0.69726 | 0.71819 | 0.59761 | 0.56766 | 0.54224 | 0.55334 | 0.66624 | 0.69524 | 0.61885 | 0.69191 | 0.64976 | 0.65436
USA | MN | BENSON MUNI | -8.78 | -6.2 | -0.39 | 3.9 | 12 | 17.6 | 23.4 | 23.2 | 15.39 | 7.1 | -1.11 | -10.39 | -11.6111 | -8.8 | -2.1111 | 0.4 | 7.2778 | 11.1 | 17.8 | 13.8 | 11.5 | 4.8 | -6.1111 | -13.1111 | 201.8374 | 257.8889 | 461.6828 | 490.2851 | 743.2307 | 866.8631 | 1440.8844 | 874.4303 | 1051.9497 | 733.5186 | 266.9565 | 179.9185 | 0.79956 | 0.81811 | 0.88152 | 0.77927 | 0.72844 | 0.65682 | 0.70811 | 0.55497 | 0.77622 | 0.85306 | 0.68816 | 0.80421
USA | MN | BRAINERD/WIELAND | -10.72 | -10.5 | 1.72 | 8 | 12.5 | 18.1 | 19.9 | 17.6 | 16.72 | 7.1 | -2.22 | -10.39 | -13.6111 | -14.7 | -4.2778 | 1.5 | 5.7222 | 11.9 | 15.2 | 14 | 10.7222 | 3.1 | -6.2778 | -13.7778 | 170.2819 | 140.0419 | 287.1522 | 432.6733 | 580.6379 | 933.7386 | 1282.1984 | 1268.0195 | 871.6371 | 577.7314 | 282.3768 | 161.4436 | 0.79267 | 0.71261 | 0.64427 | 0.63537 | 0.63336 | 0.67104 | 0.74342 | 0.79439 | 0.67722 | 0.75708 | 0.73723 | 0.7618
USA | MN | CAMBRIDGE MUNI | -15.72 | -9.6 | -0.61 | 11.1 | 14.11 | 15.9 | 22.8 | 19.9 | 15 | 6.6 | -4.72 | -6 | -19.3889 | -14.5 | -5.8889 | 2.1 | 3.2778 | 12.2 | 16.6 | 16.2 | 11.2222 | 3 | -7.3889 | -8.5 | 97.353 | 134.7952 | 266.2541 | 382.8305 | 371.4461 | 1116.6186 | 1283.6953 | 1457.2441 | 1039.6946 | 589.4921 | 286.9253 | 266.1475 | 0.73409 | 0.67474 | 0.67482 | 0.53858 | 0.48068 | 0.78678 | 0.6806 | 0.79254 | 0.78142 | 0.77797 | 0.81582 | 0.82479
USA | MN | CLOQUET (AWOS) | -9.61 | -7.9 | 1.5 | 5.5 | 7.61 | 15.9 | 19 | 19.2 | 13.11 | 6.2 | -6.39 | -9.89 | -12.5 | -10.4 | -3.7778 | 0.1 | 2.6111 | 13.2 | 16.3 | 16.1 | 10 | 1.9 | -9.7778 | -11.2778 | 186.7458 | 228.548 | 314.4236 | 419.8487 | 520.6068 | 1272.8977 | 1560.8696 | 1502.7254 | 998.666 | 518.2334 | 224.4694 | 232.2374 | 0.7945 | 0.82221 | 0.6795 | 0.68196 | 0.70626 | 0.84004 | 0.8435 | 0.8225 | 0.81421 | 0.73955 | 0.76883 | 0.89582
USA | MN | CRANE LAKE (AWOS) | -17.78 | -6.6 | -7.78 | 5.1 | 8.61 | 15 | 19.6 | 15.2 | 13.5 | 6.5 | 0.89 | -12.22 | -21 | -11.6 | -13.6111 | -1.9 | 0.27778 | 8.6 | 13.6 | 10.7 | 9.5 | 3.5 | -3.7222 | -17 | 87.5951 | 170.8259 | 135.238 | 322.2849 | 348.1528 | 731.8466 | 1062.2154 | 957.6474 | 910.4736 | 636.9909 | 331.2449 | 109.6663 | 0.75899 | 0.67611 | 0.62954 | 0.60585 | 0.55827 | 0.6556 | 0.68297 | 0.74515 | 0.76761 | 0.81149 | 0.71288 | 0.67541
USA | MN | CROOKSTON MUNI FLD | -10.39 | -8.6 | -3.61 | 8.6 | 12.61 | 16.2 | 20.5 | 20.1 | 15.11 | 1.7 | -2.39 | -7.11 | -13.2778 | -12.1 | -5.8889 | 1.6 | 5 | 10.3 | 14.3 | 13.8 | 9.7778 | -2.6 | -5.6111 | -9.2222 | 175.1207 | 184.0222 | 332.2354 | 421.4152 | 521.4626 | 851.6578 | 1100.1671 | 1056.9217 | 851.5864 | 369.3786 | 316.5273 | 258.8489 | 0.79341 | 0.75812 | 0.84205 | 0.61442 | 0.59806 | 0.68058 | 0.67597 | 0.67079 | 0.70471 | 0.73124 | 0.78546 | 0.84873
USA | MN | DETROIT LAKES(AWOS) | -11.5 | -8.2 | -3.78 | 6.6 | 13.72 | 16.7 | 21.8 | 20.4 | 17.22 | 3.3 | 0.72 | -6.11 | -14.1111 | -11.2 | -8.3889 | -0.1 | 8.1111 | 11.8 | 14.9 | 15.6 | 10.7778 | -1.1 | -3.7778 | -8.8889 | 167.0032 | 206.0141 | 228.9886 | 378.0186 | 744.0105 | 1006.6913 | 1097.5898 | 1308.6071 | 850.7189 | 411.188 | 332.5508 | 252.5917 | 0.80976 | 0.78976 | 0.70353 | 0.62299 | 0.68895 | 0.72826 | 0.64878 | 0.73951 | 0.65853 | 0.72888 | 0.71868 | 0.80689
USA | MN | DULUTH INTERNATIONAL ARPT | -13 | -8.2 | -2.61 | 4 | 12.39 | 16.2 | 17.8 | 17.5 | 12.89 | 6 | -4.5 | -11.11 | -16.5 | -13.4 | -8.1111 | -3.4 | 4.7222 | 11.2 | 12.9 | 13.3 | 8.7778 | 1.2 | -8.3889 | -16 | 126.9787 | 144.5937 | 219.1417 | 278.6399 | 508.9477 | 959.9634 | 1085.0283 | 1165.0316 | 859.6004 | 475.318 | 241.7034 | 118.5767 | 0.74999 | 0.66164 | 0.6589 | 0.58541 | 0.59511 | 0.72256 | 0.73022 | 0.76385 | 0.76085 | 0.71317 | 0.74259 | 0.6718
USA | MN | ELY MUNI | -19.89 | -7.5 | -2.28 | 7.2 | 14.22 | 15.6 | 18 | 17.7 | 15.5 | 5.2 | -2.78 | -6.5 | -23.7778 | -13.5 | -7.2222 | -0.8 | 5.7778 | 9.6 | 12.4 | 14.5 | 11.2778 | 2 | -7.2222 | -9.8889 | 64.3105 | 134.7561 | 245.3674 | 327.6342 | 523.0845 | 805.7866 | 1003.5092 | 1344.2841 | 1014.2843 | 563.3681 | 254.6228 | 222.4393 | 0.71151 | 0.62165 | 0.68875 | 0.56818 | 0.56839 | 0.6748 | 0.69785 | 0.81536 | 0.75952 | 0.79824 | 0.71473 | 0.76857
USA | MN | EVELETH MUNI (AWOS) | -13.5 | -6.9 | -4.28 | 7.3 | 9.11 | 16.9 | 18.8 | 19.5 | 12.11 | 5.4 | -2.78 | -15.61 | -16.5 | -10.9 | -10.2222 | -1.8 | 0.5 | 12 | 14.8 | 13.2 | 8.6111 | 2.5 | -6.3889 | -18.7222 | 132.235 | 195.4457 | 178.335 | 281.0288 | 347.5872 | 1020.5512 | 1304.1472 | 1014.5635 | 884.5703 | 596.5939 | 289.3718 | 108.1018 | 0.78104 | 0.73156 | 0.63261 | 0.52442 | 0.54849 | 0.72862 | 0.77585 | 0.66955 | 0.79182 | 0.81576 | 0.76194 | 0.77004
USA | MN | FAIRMONT MUNI(AWOS) | -8.39 | -1.7 | -3.72 | 8.2 | 13.28 | 19.2 | 24 | 20.1 | 16.89 | 8.3 | 0.22 | -3.39 | -12.6111 | -5.4 | -9.1111 | 2.4 | 3.2222 | 12.3 | 18.2 | 16.1 | 10.5 | 2.4 | -4.3889 | -7.7222 | 166.7374 | 310.6209 | 203.6624 | 485.3472 | 388.9684 | 918.7677 | 1461.4431 | 1421.0732 | 837.1453 | 482.066 | 314.5751 | 246.6504 | 0.71576 | 0.75855 | 0.66199 | 0.66838 | 0.50533 | 0.64313 | 0.70038 | 0.77781 | 0.66012 | 0.66386 | 0.71172 | 0.71959
USA | MN | FARIBAULT MUNI AWOS | -8.78 | -11.4 | 5.61 | 9.5 | 13.72 | 20.2 | 21.9 | 19.8 | 15.78 | 5.8 | 5.11 | -4.11 | -12.7222 | -17.4 | -0.27778 | 3 | 8.3889 | 13.6 | 18.9 | 16.3 | 9.2778 | 2.2 | -1.2222 | -6.7778 | 168.8272 | 96.0202 | 394.4284 | 484.0647 | 772.5846 | 1023.453 | 1811.5964 | 1485.1087 | 762.7996 | 556.0393 | 355.7823 | 301.0779 | 0.73126 | 0.61157 | 0.65848 | 0.63883 | 0.70206 | 0.65805 | 0.83096 | 0.80256 | 0.65279 | 0.7767 | 0.63634 | 0.81674
USA | MN | FERGUS FALLS AWOS | -8.39 | -8.5 | -1.61 | 8.4 | 12.72 | 17.3 | 23.4 | 23.1 | 15.78 | 7.2 | 1.39 | -4.11 | -11.7778 | -9.9 | -4.7778 | 1.6 | 6 | 12.2 | 16.4 | 15.3 | 11.2222 | 5.3 | -3.2778 | -7.7778 | 190.6411 | 259.1293 | 339.0352 | 427.16 | 594.7383 | 1021.5744 | 1206.8581 | 1067.7331 | 988.96 | 781.0243 | 341.482 | 258.0718 | 0.76535 | 0.89613 | 0.78987 | 0.6228 | 0.6364 | 0.71981 | 0.64806 | 0.61511 | 0.74329 | 0.87725 | 0.71093 | 0.75616
USA | MN | FLYING CLOUD | -4.5 | -11.3 | -0.72 | 9.3 | 13.11 | 19.9 | 25.1 | 23.6 | 18.22 | 6 | 3.39 | -9.22 | -8 | -14.1 | -6.1111 | 2.2 | 6.2778 | 14.4 | 16.7 | 16.6 | 12.5 | 1 | -1.8889 | -17.7222 | 256.7544 | 164.6567 | 259.4565 | 437.937 | 602.4163 | 1156.5987 | 1132.2788 | 1223.1113 | 1002.8135 | 461.8486 | 363.8933 | 76.5427 | 0.76536 | 0.79766 | 0.66882 | 0.61173 | 0.63238 | 0.70607 | 0.59652 | 0.64848 | 0.69281 | 0.70299 | 0.68351 | 0.50093
USA | MN | FOSSTON(AWOS) | -14.39 | -5.5 | -5.22 | 4.2 | 11.28 | 17.9 | 18.5 | 18.9 | 15.28 | 6.4 | -3.78 | -14.72 | -17.2778 | -10.4 | -9 | -6.3 | 0.11111 | 11.1 | 14.5 | 14.9 | 10.2222 | 2.2 | -6.7222 | -19.5 | 124.8276 | 190.1262 | 232.0016 | 177.3215 | 284.2348 | 850.6375 | 1278.4008 | 1312.8303 | 893.9483 | 533.4856 | 296.2388 | 87.9502 | 0.78692 | 0.68398 | 0.74758 | 0.46374 | 0.46131 | 0.64453 | 0.7754 | 0.776 | 0.71809 | 0.7452 | 0.80019 | 0.66953
USA | MN | GLENWOOD (ASOS) | -11.5 | -5.4 | -2.61 | 9.9 | 12.72 | 17.4 | 22.6 | 20.1 | 17.89 | 3.4 | -2.11 | -5.5 | -13.7778 | -7.6 | -6.6111 | 3.1 | 5.7778 | 11.6 | 18.5 | 14.5 | 10.2778 | 0.5 | -4.5 | -9 | 176.3417 | 292.3803 | 276.1875 | 477.9669 | 576.7435 | 937.9477 | 1651.331 | 1157.2229 | 762.9539 | 515.2394 | 366.7925 | 236.98 | 0.8321 | 0.84499 | 0.7397 | 0.62634 | 0.6267 | 0.68754 | 0.77663 | 0.7019 | 0.6106 | 0.81304 | 0.83683 | 0.76362
USA | MN | GRAND RAPIDS(AWOS) | -9.5 | -8.1 | -7.78 | 7.4 | 12.78 | 19.2 | 19.3 | 18.5 | 14.11 | 2.2 | 2.5 | -9.89 | -13.6111 | -13.1 | -15.2778 | -0.7 | 4.3889 | 11.5 | 12.6 | 11.6 | 8.2222 | -3.3 | -2.6111 | -14.5 | 154.6454 | 150.6317 | 102.9032 | 327.9368 | 473.5208 | 826.8159 | 949.733 | 875.2578 | 736.4472 | 321.2118 | 348.3299 | 137.9071 | 0.71988 | 0.67269 | 0.54915 | 0.56457 | 0.56674 | 0.6101 | 0.65185 | 0.64159 | 0.67683 | 0.66984 | 0.69014 | 0.69032
USA | MN | HALLOCK | -14.5 | -14.9 | -4.22 | 9.7 | 13.72 | 19.3 | 20.3 | 21.5 | 13.72 | 6.8 | -6 | -7.72 | -16.8889 | -16.9 | -5.8889 | 2.4 | 1.5 | 13.4 | 16.4 | 14.8 | 6.2778 | 2.9 | -9.2778 | -12 | 134.4518 | 138.6853 | 347.7698 | 438.6383 | 295.85 | 1054.401 | 1458.309 | 1103.5999 | 578.9518 | 573.2761 | 235.6896 | 174.6502 | 0.82038 | 0.847 | 0.88142 | 0.60405 | 0.43445 | 0.68683 | 0.78308 | 0.65654 | 0.60775 | 0.76194 | 0.77616 | 0.71376
USA | MN | HIBBING CHISHOLM-HIBBING AP | -15.61 | -13.9 | -3.22 | 3.3 | 9.72 | 17 | 18.1 | 18.3 | 14.78 | 6.4 | 0.5 | -11.11 | -18.5 | -19.1 | -7.3889 | -3.6 | 4.1111 | 12 | 13.7 | 13 | 9.2778 | 3 | -4.8889 | -13.7222 | 112.2661 | 88.0661 | 256.4156 | 284.1013 | 557.7971 | 1014.1043 | 1181.8047 | 1065.304 | 813.3724 | 597.6585 | 285.8905 | 172.4948 | 0.78473 | 0.64786 | 0.72907 | 0.60586 | 0.68072 | 0.72401 | 0.75494 | 0.71228 | 0.69607 | 0.78875 | 0.67166 | 0.81027
USA | MN | HUTCHINSON (AWOS) | -7.89 | -10.1 | -4.61 | 8.6 | 12.11 | 17.8 | 24.1 | 20.3 | 17.72 | 4.8 | -0.72 | -2.72 | -10.6111 | -13.1 | -8.2222 | 1.8 | 6.8889 | 13.3 | 19.5 | 15.3 | 11.2778 | 1.5 | -3.6111 | -7 | 220.8587 | 176.1581 | 250.1123 | 433.6442 | 699.6018 | 1143.2085 | 1708.8222 | 1267.026 | 880.8459 | 539.3136 | 378.4735 | 262.312 | 0.80794 | 0.78669 | 0.75853 | 0.62327 | 0.70418 | 0.74954 | 0.75507 | 0.72992 | 0.6596 | 0.79196 | 0.80779 | 0.72383
USA | MN | INTERNATIONAL FALLS INTL AP | -16.89 | -11.5 | -6.22 | 4 | 13.39 | 18 | 19.7 | 17.9 | 12.28 | 5.4 | -2 | -14.61 | -20 | -16.7 | -10.7778 | -4.8 | 3.5 | 11.6 | 14.8 | 13.6 | 7.7778 | 1.1 | -6.8889 | -18.1111 | 96.6289 | 108.8498 | 189.1643 | 225.8423 | 401.6278 | 903.1509 | 1233.0746 | 1181.2969 | 781.1868 | 488.4107 | 252.9949 | 110.4304 | 0.76789 | 0.65375 | 0.70121 | 0.52704 | 0.51165 | 0.66204 | 0.73357 | 0.75953 | 0.73996 | 0.7381 | 0.69218 | 0.74685
USA | MN | LITCHFIELD MUNI | -10.89 | -11.1 | 4.22 | 11.3 | 18 | 20.8 | 21.2 | 17.5 | 17.61 | 10.6 | -2.61 | -8.5 | -14 | -14.1 | -1.7222 | 2.6 | 10.1111 | 13.3 | 15.3 | 12.8 | 10.6111 | 6.2 | -4.8889 | -10.8889 | 161.9934 | 162.0531 | 351.7945 | 405.6437 | 741.0098 | 948.4835 | 1198.738 | 1091.3679 | 811.8186 | 703.2514 | 358.9285 | 221.583 | 0.77838 | 0.78505 | 0.65273 | 0.55073 | 0.59967 | 0.62187 | 0.69058 | 0.73931 | 0.63542 | 0.7422 | 0.84325 | 0.82867
USA | MN | LITTLE FALLS (AWOS) | -11.89 | -9.9 | -0.5 | 3.2 | 12.39 | 19.2 | 20.1 | 20.3 | 13.72 | 4.3 | -5.39 | -5.5 | -14.7222 | -14.6 | -4.1111 | -3.6 | 6.1111 | 13 | 14.2 | 15.1 | 9.2222 | 0.6 | -8.6111 | -9 | 155.8762 | 135.7695 | 345.5827 | 286.1147 | 617.143 | 1007.032 | 1113.1882 | 1234.8866 | 864.6308 | 490.6948 | 249.7232 | 236.98 | 0.79463 | 0.68522 | 0.76573 | 0.61016 | 0.65532 | 0.67332 | 0.68841 | 0.7206 | 0.7427 | 0.76874 | 0.78062 | 0.76362
USA | MN | MANKATO(AWOS) | -10.22 | -3.4 | -3.61 | 9.7 | 15.61 | 19.6 | 22 | 22.1 | 16.28 | 5.4 | 5.11 | -7.11 | -13.1111 | -7.7 | -8.7222 | 4 | 8.2222 | 11.4 | 16.1 | 17.6 | 10.3889 | -0.2 | -2.1111 | -11.2222 | 177.5158 | 247.6844 | 214.6529 | 549.9051 | 668.6312 | 795.9023 | 1264.5479 | 1520.2598 | 857.4375 | 404.7632 | 312.1892 | 188.6949 | 0.79347 | 0.72137 | 0.67683 | 0.67634 | 0.6145 | 0.59119 | 0.69214 | 0.75659 | 0.68114 | 0.67193 | 0.59608 | 0.72465
USA | MN | MARSHALL MUNI-RYAN FIELD AWOS | -8.39 | -2 | -3.89 | 7.8 | 13 | 19.3 | 22 | 22.5 | 17.22 | 7.8 | 2.78 | -6.11 | -11.8889 | -6.5 | -9.6111 | 1.9 | 5.2778 | 10.9 | 15.4 | 17.7 | 10 | 2.1 | -3.2778 | -11.5 | 187.2763 | 268.5436 | 190.7076 | 464.425 | 528.3466 | 758.8704 | 1156.2359 | 1502.5308 | 766.8824 | 477.8687 | 309.2656 | 167.1955 | 0.75857 | 0.71313 | 0.64468 | 0.66276 | 0.59436 | 0.58268 | 0.66183 | 0.74307 | 0.62524 | 0.67228 | 0.64386 | 0.65647
USA | MN | MINNEAPOLIS-ST PAUL INT ARP | -11.39 | -4.8 | 2 | 7.5 | 16.5 | 20.4 | 23.8 | 20.6 | 15.78 | 8.2 | 0.28 | -7 | -16.3889 | -11 | -5.1111 | 0.8 | 7.7222 | 11.4 | 16.7 | 14.9 | 9.6111 | 2.8 | -4.6111 | -12 | 113.6518 | 163.9367 | 248.2264 | 404.8285 | 590.1967 | 757.4428 | 1223.9221 | 1181.4426 | 797.7474 | 513.7096 | 302.906 | 165.2169 | 0.66509 | 0.61852 | 0.59305 | 0.62514 | 0.56117 | 0.56262 | 0.6448 | 0.69834 | 0.66757 | 0.68763 | 0.69688 | 0.6752
USA | MN | MINNEAPOLIS/CRYSTAL | -10.89 | -9.5 | -0.78 | 8.5 | 14 | 18.2 | 21.8 | 20.8 | 17.5 | 5.1 | 2 | -7.72 | -13.8889 | -14.3 | -6.7222 | -0.8 | 5.6111 | 12.6 | 16 | 12.9 | 12.1111 | 0.9 | -2.6111 | -18 | 164.9583 | 138.1964 | 237.3321 | 299.8941 | 518.4873 | 1017.3276 | 1263.8432 | 900.2133 | 997.0255 | 484.5553 | 360.9529 | 64.9838 | 0.78547 | 0.68052 | 0.64108 | 0.52007 | 0.56993 | 0.69824 | 0.69618 | 0.60584 | 0.70663 | 0.74288 | 0.71515 | 0.43538
USA | MN | MORA MUNI (AWOS) | -9 | -12.9 | 2.89 | 8.3 | 10.78 | 16.9 | 19 | 21.1 | 17.22 | 7.9 | 3 | -15.39 | -12.6111 | -17.6 | -3.7222 | -0.7 | 3.8889 | 9.8 | 14.8 | 15.8 | 13 | 3.6 | -3.1111 | -18.3889 | 174.8626 | 104.7319 | 287.1623 | 308.4544 | 503.7223 | 761.8989 | 1287.9644 | 1285.9094 | 1140.2838 | 587.0298 | 312.1364 | 112.3412 | 0.75064 | 0.67838 | 0.61801 | 0.53103 | 0.62439 | 0.62955 | 0.76622 | 0.71744 | 0.76241 | 0.74259 | 0.64182 | 0.77788
USA | MN | MORRIS MUNI (AWOS) | -11.5 | -6.2 | -2 | 4.1 | 11.72 | 18.9 | 19.9 | 20 | 13.89 | 4 | -0.72 | -6.61 | -12.8889 | -7.9 | -5.5 | -0.7 | 3.7778 | 13.6 | 17.3 | 15.3 | 9.7222 | 1.3 | -3.6111 | -9.3889 | 203.7202 | 296.6394 | 312.776 | 412.0767 | 465.9772 | 1109.5364 | 1675.6139 | 1290.7512 | 914.5612 | 554.2364 | 378.4735 | 242.6723 | 0.89436 | 0.87743 | 0.76963 | 0.70942 | 0.58213 | 0.7134 | 0.84985 | 0.74358 | 0.75964 | 0.82563 | 0.80779 | 0.80615
USA | MN | NEW ULM MUNI (AWOS) | -7.89 | -9.1 | -3.28 | 8.8 | 13.72 | 19.9 | 22.4 | 20.9 | 17.39 | 8.2 | 5.11 | -3.78 | -10.2778 | -12.1 | -8.3889 | 2.8 | 6.5 | 13 | 17.4 | 17.8 | 12 | 4.1 | -2.7778 | -5.7778 | 232.83 | 191.3508 | 220.5967 | 493.2606 | 596.9419 | 964.1787 | 1455.5447 | 1677.8897 | 989.394 | 617.0607 | 282.8573 | 342.2267 | 0.82955 | 0.78831 | 0.67774 | 0.66026 | 0.61712 | 0.64466 | 0.73358 | 0.82458 | 0.70637 | 0.75363 | 0.56739 | 0.86006
USA | MN | ORR | -19.5 | -6.7 | -5.11 | 4.1 | 11 | 17 | 15.5 | 17.5 | 14.39 | 1.6 | -4.89 | -10.61 | -22.5 | -12.3 | -16.7778 | -5 | 3.3889 | 11.6 | 12 | 12.6 | 10.3889 | -1.4 | -7.3889 | -16.1111 | 77.9926 | 153.8552 | 65.3724 | 217.5889 | 462.6704 | 961.9804 | 1115.8067 | 1063.1474 | 967.9921 | 444.0439 | 290.6304 | 111.8718 | 0.77054 | 0.64411 | 0.39519 | 0.51551 | 0.59405 | 0.70516 | 0.79662 | 0.72969 | 0.76897 | 0.80462 | 0.82635 | 0.6397
USA | MN | OWATONNA (AWOS) | -8.61 | -7.4 | 1.11 | 8.5 | 14.5 | 21.9 | 20 | 22.2 | 17.72 | 6.2 | -0.61 | -3.72 | -11.5 | -10.5 | -1.8889 | 0.5 | 6.2222 | 14.9 | 16.1 | 16.9 | 12.2222 | 2 | -3.2222 | -7.1111 | 202.7486 | 216.4274 | 428.0277 | 362.206 | 546.226 | 1090.9096 | 1429.895 | 1383.0268 | 997.7678 | 525.6836 | 397.8793 | 277.8054 | 0.79607 | 0.78479 | 0.80398 | 0.57155 | 0.57559 | 0.64483 | 0.78264 | 0.71944 | 0.70201 | 0.74485 | 0.82492 | 0.77316
USA | MN | PARK RAPIDS MUNICIPAL AP | -12.28 | -10.5 | -4.72 | 8.4 | 13.11 | 18.6 | 19.4 | 17.3 | 14.89 | 5.9 | -2.5 | -9.5 | -14.8889 | -12.8 | -9.6111 | -0.7 | 6.5 | 12.3 | 14.3 | 12.3 | 10.7222 | 0.4 | -4.7778 | -12.5 | 156.4867 | 190.8639 | 202.9831 | 306.3708 | 621.1356 | 953.8365 | 1177.7309 | 1035.0919 | 979.8237 | 426.5045 | 362.0389 | 185.1386 | 0.80875 | 0.83192 | 0.68618 | 0.52744 | 0.64213 | 0.66768 | 0.72363 | 0.72456 | 0.76127 | 0.6779 | 0.84346 | 0.78766
USA | MN | PIPESTONE (AWOS) | -11.61 | -11.8 | 2.78 | 7.3 | 13.39 | 20.3 | 23.4 | 20.3 | 16.72 | 6.5 | -0.72 | -13 | -14.1111 | -13.8 | -2.8889 | -0.5 | 4.6111 | 13.6 | 18.8 | 16.4 | 11.8889 | 0.4 | -3.6111 | -14 | 168.4782 | 179.9722 | 327.6883 | 339.9521 | 469.3897 | 1017.1483 | 1633.4501 | 1458.309 | 1017.2686 | 409.2185 | 378.4735 | 191.8668 | 0.81692 | 0.85077 | 0.66276 | 0.57679 | 0.55313 | 0.65399 | 0.75394 | 0.78308 | 0.73161 | 0.65042 | 0.80779 | 0.92192
USA | MN | RED WING | -9.11 | -4.9 | 0.5 | 4.5 | 13.78 | 20.6 | 24.2 | 21.5 | 16.89 | 12 | 0 | -7.89 | -12.2222 | -9.6 | -2.6111 | -0.2 | 5.6111 | 13.6 | 19.1 | 14.8 | 12.2778 | 6.5 | -4.6111 | -9.7778 | 187.7756 | 206.1194 | 401.9856 | 430.9491 | 525.9422 | 998.4943 | 1616.0925 | 1103.5999 | 1059.21 | 668.0293 | 309.1123 | 251.9432 | 0.78122 | 0.69617 | 0.79645 | 0.7154 | 0.57813 | 0.642 | 0.73209 | 0.65654 | 0.74252 | 0.69061 | 0.71116 | 0.86293
USA | MN | REDWOOD FALLS MUNI | -8.39 | -9.9 | 0.72 | 9.5 | 15.39 | 22 | 21.8 | 19.2 | 15.39 | 8.4 | 2.72 | -11.72 | -10.5 | -13.7 | -2.6111 | 2.7 | 7.7778 | 15.8 | 17.8 | 14.8 | 10.2778 | 1.8 | -2.7222 | -13.7222 | 233.6797 | 157.2963 | 395.6548 | 463.919 | 638.3667 | 1217.0107 | 1587.8565 | 1272.0068 | 894.2705 | 439.5558 | 337.3288 | 181.104 | 0.84735 | 0.73754 | 0.7839 | 0.6254 | 0.60468 | 0.679 | 0.78033 | 0.75673 | 0.71569 | 0.63177 | 0.67387 | 0.85071
USA | MN | ROCHESTER INTERNATIONAL ARPT | -12.61 | -7.7 | 0.28 | 7 | 14.22 | 19.2 | 20.9 | 20 | 15.39 | 7.4 | 0 | -7.61 | -15.2222 | -10.8 | -4.2222 | 1.6 | 8.8889 | 13.8 | 16.3 | 15.3 | 8.1111 | 1.6 | -3.8889 | -10.6111 | 152.1113 | 211.2067 | 321.1581 | 469.9123 | 800.2649 | 1117.6504 | 1387.5882 | 1290.7512 | 667.9723 | 457.2287 | 344.5421 | 216.1253 | 0.80803 | 0.7843 | 0.71757 | 0.68513 | 0.70303 | 0.70933 | 0.74986 | 0.74358 | 0.61854 | 0.66664 | 0.75081 | 0.79063
USA | MN | ROSEAU MUNI (AWOS) | -12.78 | -14.8 | -5.72 | 3.5 | 9.61 | 16.4 | 18.9 | 18.3 | 12.28 | 8.2 | -2.11 | -7.28 | -14.1111 | -17.2 | -9.7778 | -0.4 | 4.3889 | 12.8 | 16.1 | 14.3 | 9.3889 | 5.9 | -3 | -10.3889 | 185.0925 | 130.7983 | 213.2867 | 449.0349 | 584.2268 | 1170.1603 | 1531.103 | 1261.4865 | 971.478 | 792.8387 | 459.0815 | 218.2405 | 0.89748 | 0.81918 | 0.73053 | 0.75634 | 0.69924 | 0.79269 | 0.83803 | 0.77509 | 0.82518 | 0.85425 | 0.93621 | 0.78443
USA | MN | SILVER BAY | -11.78 | -12.4 | 0.22 | 5.5 | 5.11 | 14.7 | 16.3 | 15 | 13 | 2 | -3.28 | -9.61 | -18.2222 | -18.9 | -5.3889 | -2.9 | -2.2222 | 9.9 | 11.8 | 10.5 | 10.2778 | -1.4 | -8.5 | -13.7222 | 86.1495 | 80.6924 | 270.472 | 270.3473 | 307.1091 | 888.799 | 1032.6266 | 944.5443 | 1043.9126 | 431.5316 | 216.814 | 153.191 | 0.58815 | 0.58356 | 0.65995 | 0.54724 | 0.59121 | 0.7295 | 0.74702 | 0.7448 | 0.83545 | 0.78195 | 0.67191 | 0.71959
USA | MN | SOUTH ST PAUL MUNI | -11.22 | -5 | 0.61 | 7.6 | 14.22 | 21.5 | 23.2 | 21.6 | 18.28 | 9 | -0.5 | -12.28 | -13.8889 | -7.8 | -5.3889 | 2.1 | 5.5 | 16.1 | 18 | 16.5 | 13.2222 | 5.5 | -3.6111 | -15.3889 | 169.3485 | 275.0159 | 262.9549 | 484.425 | 503.3376 | 1303.7726 | 1495.5568 | 1363.5546 | 1098.0439 | 710.604 | 372.4532 | 144.0985 | 0.80637 | 0.80719 | 0.6416 | 0.68151 | 0.55756 | 0.71361 | 0.72579 | 0.72755 | 0.72359 | 0.78715 | 0.79494 | 0.77608
USA | MN | ST CLOUD REGIONAL ARPT | -13.72 | -10.5 | -0.78 | 5.3 | 15 | 19.5 | 20.8 | 20.1 | 14.78 | 7.9 | -1.72 | -12 | -17.7222 | -13.4 | -6.5 | -2.6 | 6.6111 | 13.1 | 16 | 14.1 | 9.2778 | 2.4 | -4.3889 | -15 | 109.6557 | 173.1815 | 245.5545 | 286.6037 | 557.9912 | 1001.4064 | 1343.7449 | 1098.8634 | 813.3724 | 495.3416 | 362.4129 | 150.2316 | 0.71763 | 0.79245 | 0.65209 | 0.56737 | 0.57246 | 0.6652 | 0.74019 | 0.68397 | 0.69607 | 0.68214 | 0.81995 | 0.78356
USA | MN | ST PAUL DOWNTOWN AP | -15.61 | -5.2 | 0.78 | 7 | 13.5 | 21 | 20.8 | 22.7 | 17.11 | 9 | 3 | -9.11 | -19.2778 | -9.5 | -2.1111 | -1 | 6.6111 | 14.4 | 15.5 | 16.7 | 13.5 | 2.3 | -1.1111 | -11.3889 | 98.3223 | 214.189 | 424.1836 | 322.5848 | 614.8674 | 1080.7057 | 1260.4891 | 1308.0141 | 1225.6251 | 453.2843 | 419.3169 | 214.5986 | 0.73438 | 0.71777 | 0.80992 | 0.56766 | 0.63081 | 0.65974 | 0.7169 | 0.68911 | 0.79318 | 0.62868 | 0.7439 | 0.83515
USA | MN | THIEF RIVER(AWOS) | -13 | -5.5 | -8.11 | 9.7 | 9.5 | 17.3 | 21.4 | 18.4 | 15 | 1.3 | 2.89 | -10.72 | -16.7222 | -9.4 | -14 | 1.1 | 1.7222 | 11.3 | 15.7 | 13.6 | 9.1111 | -3 | -1.5 | -14.2778 | 122.3501 | 222.5843 | 130.218 | 364.2392 | 403.6065 | 907.1681 | 1246.421 | 1144.7859 | 784.1348 | 358.2029 | 399.1748 | 152.7243 | 0.7362 | 0.74007 | 0.6257 | 0.55045 | 0.58333 | 0.67831 | 0.69987 | 0.73606 | 0.67862 | 0.73048 | 0.72864 | 0.75069
USA | MN | TWO HARBORS MUNI AP | -10.89 | -11.5 | 0.89 | 5.8 | 11.22 | 16.6 | 17.9 | 18.2 | 12.11 | 2.9 | -1.39 | -6.89 | -13.7778 | -18.3 | -3.5 | -1.4 | 6.2222 | 12.6 | 14.3 | 13.5 | 9.6111 | -1.3 | -3 | -9.6111 | 167.9744 | 83.1375 | 342.4303 | 330.428 | 676.9499 | 1125.4967 | 1293.5839 | 1144.2495 | 1012.1664 | 410.771 | 435.3951 | 239.4364 | 0.79261 | 0.57134 | 0.72482 | 0.59874 | 0.71334 | 0.77248 | 0.79481 | 0.74052 | 0.847 | 0.73889 | 0.8879 | 0.80941
USA | MN | WHEATON NDB (AWOS) | -10.39 | -10 | -2.39 | 10 | 13.39 | 17.7 | 21.6 | 20.3 | 17.5 | 6.5 | -5.89 | -6.78 | -14.2778 | -15.2 | -7.2222 | 2 | 5.8889 | 10.9 | 15.8 | 15.1 | 12.2222 | 1.4 | -8.6111 | -8.7778 | 148.7818 | 123.9752 | 247.371 | 406.1011 | 560.5992 | 838.8467 | 1247.1067 | 1234.8866 | 1011.7045 | 472.5859 | 259.396 | 270.5343 | 0.73131 | 0.65736 | 0.69437 | 0.57541 | 0.60449 | 0.64409 | 0.69579 | 0.7206 | 0.71182 | 0.69897 | 0.81086 | 0.85674
USA | MN | WILLMAR | -11.72 | -3.6 | 2.5 | 10.5 | 13.11 | 19.9 | 22 | 21.6 | 16.11 | 4.3 | 3.89 | -6 | -14.7222 | -7.7 | -0.61111 | 4.6 | 8 | 13.5 | 17.5 | 17.3 | 7.2222 | 0.5 | -4.2222 | -9.2778 | 153.7677 | 251.4103 | 467.3672 | 566.9613 | 762.5644 | 1029.1527 | 1510.3794 | 1509.1228 | 565.1191 | 483.6609 | 248.2809 | 235.6896 | 0.78388 | 0.73222 | 0.79941 | 0.66863 | 0.71149 | 0.66603 | 0.75643 | 0.76541 | 0.55598 | 0.76321 | 0.55474 | 0.77616
USA | MN | WINONA MUNI (AWOS) | -7.89 | -7.6 | 2.28 | 10.6 | 13.5 | 20.5 | 21 | 21.4 | 18.5 | 8 | 3.11 | -12.39 | -11.8889 | -12 | -1.8889 | 3.7 | 6.7778 | 13.6 | 16.8 | 16.5 | 12.2778 | 3.4 | -1.8889 | -15.6111 | 180.1463 | 173.0373 | 393.6694 | 496.4296 | 629.1068 | 1004.6693 | 1469.596 | 1380.3499 | 957.0272 | 566.8451 | 371.1601 | 140.1312 | 0.72969 | 0.70717 | 0.73944 | 0.62358 | 0.63807 | 0.64597 | 0.76933 | 0.73652 | 0.67089 | 0.72724 | 0.69716 | 0.76872
USA | MN | WORTHINGTON (AWOS) | -10.11 | -2.7 | -3.5 | 7.2 | 14.61 | 19.6 | 22.6 | 21.3 | 18.22 | 7.7 | -0.28 | -5.89 | -13.2778 | -7.4 | -11 | 2.2 | 8.1111 | 12.2 | 15.7 | 15.8 | 11.8889 | 0.8 | -4.7778 | -12.5 | 171.2874 | 246.2728 | 148.6956 | 504.9866 | 702.3462 | 884.4894 | 1158.4703 | 1270.2278 | 925.3737 | 399.3451 | 307.6303 | 140.0355 | 0.77604 | 0.70083 | 0.56102 | 0.70539 | 0.65037 | 0.62322 | 0.65049 | 0.70869 | 0.66552 | 0.61667 | 0.7167 | 0.59578
USA | MO | CAPE GIRARDEAU MUNICIPAL AP | -0.28 | 3.7 | 9.39 | 11.3 | 16.89 | 23.9 | 24.7 | 25.1 | 19.5 | 14.5 | 10.39 | 2.39 | -4.3889 | -1.9 | 4.2778 | 4.7 | 10.2222 | 19.8 | 19.6 | 20.5 | 13.3889 | 9.4 | 6.3889 | -2.3889 | 326.1937 | 355.45 | 583.7717 | 545.1787 | 806.6877 | 1795.1051 | 1669.1172 | 1821.7996 | 1039.8604 | 841.9257 | 731.9696 | 362.8077 | 0.73801 | 0.6682 | 0.70415 | 0.63847 | 0.648 | 0.77856 | 0.73295 | 0.75666 | 0.67785 | 0.7146 | 0.76251 | 0.70709
USA | MO | COLUMBIA REGIONAL AIRPORT | -2.61 | -2.3 | 7.78 | 13.2 | 18.22 | 22.3 | 25.6 | 23.7 | 20.61 | 12.8 | 5.11 | -0.5 | -7.8889 | -5.7 | 2.1111 | 6.3 | 10.7222 | 16 | 18.2 | 19 | 13.5 | 7.5 | -0.5 | -5 | 226.8254 | 310.2074 | 479.2784 | 600.7253 | 792.8978 | 1225.9046 | 1328.2809 | 1644.7448 | 984.9785 | 726.9399 | 395.3672 | 302.2748 | 0.67035 | 0.775 | 0.67373 | 0.62964 | 0.61604 | 0.67528 | 0.63656 | 0.74973 | 0.63744 | 0.70174 | 0.67081 | 0.71614
USA | MO | FARMINGTON | 2.5 | 3.2 | 9.11 | 13.6 | 17.5 | 21.4 | 24.5 | 26.1 | 17.5 | 14.3 | 6 | 2.39 | -1.3889 | -4.2 | 0.27778 | 4.6 | 10.3889 | 16.5 | 18.9 | 19.9 | 11.2778 | 4.8 | 1.2222 | -2.6111 | 417.1198 | 261.5194 | 336.5975 | 462.2992 | 793.6155 | 1380.3499 | 1548.186 | 1594.0673 | 893.1494 | 454.2864 | 476.8372 | 351.0642 | 0.75522 | 0.58334 | 0.53975 | 0.5452 | 0.63044 | 0.73652 | 0.71014 | 0.68709 | 0.66881 | 0.52832 | 0.71431 | 0.69556
USA | MO | JEFFERSON CITY MEM | 0.78 | 3.6 | 7.61 | 14.3 | 16.78 | 24.4 | 26 | 24.9 | 21.89 | 13.9 | 9.5 | 0.72 | -3 | -0.3 | 1 | 7.7 | 11.2222 | 18 | 19.6 | 20.4 | 17 | 8.7 | 3.8889 | -3.2778 | 371.8494 | 452.4158 | 413.5399 | 677.5783 | 927.9282 | 1391.3948 | 1544.944 | 1821.043 | 1427.3876 | 796.4498 | 548.7064 | 358.3334 | 0.75831 | 0.75651 | 0.62946 | 0.64523 | 0.69742 | 0.67524 | 0.67843 | 0.76103 | 0.73782 | 0.70867 | 0.68015 | 0.74601
USA | MO | JOPLIN MUNICIPAL AP | 0.22 | 3.6 | 11.11 | 15 | 20.61 | 23.7 | 26.3 | 29 | 24.72 | 15.3 | 12.28 | 5.11 | -5.7222 | -0.7 | 5 | 9.4 | 15.2222 | 18.1 | 18.4 | 19.4 | 18.1111 | 8.2 | 6.3889 | -1.3889 | 257.1177 | 426.8134 | 575.6673 | 815.224 | 1230.6707 | 1469.4783 | 1306.735 | 1264.3368 | 1384.2083 | 679.998 | 645.8836 | 347.1942 | 0.64345 | 0.73479 | 0.66022 | 0.69194 | 0.71252 | 0.70866 | 0.61843 | 0.56215 | 0.66707 | 0.62589 | 0.67284 | 0.62861
USA | MO | KAISER MEM (AWOS) | 0 | 3.2 | 7.89 | 13.4 | 17.72 | 23.7 | 26.7 | 24.8 | 22.61 | 13.3 | 9.11 | 0.39 | -2.5 | -2.2 | -0.88889 | 4.9 | 12.8889 | 18 | 19.9 | 19.3 | 16.2778 | 7.3 | 2.7778 | -4.7222 | 423.715 | 352.2642 | 308.538 | 488.3776 | 1088.9252 | 1451.1258 | 1538.6205 | 1598.4261 | 1246.4096 | 684.6221 | 481.5335 | 295.5136 | 0.83262 | 0.67703 | 0.53855 | 0.56403 | 0.73338 | 0.70422 | 0.66319 | 0.71513 | 0.67452 | 0.66998 | 0.64558 | 0.68559
USA | MO | KANSAS CITY DOWNTOWN AP | -1.22 | 5.5 | 9.61 | 13.8 | 20.89 | 24.5 | 27 | 28.4 | 24.22 | 14.2 | 5.89 | 3.22 | -5 | 0.6 | 1.7222 | 8.3 | 14.2222 | 17.9 | 21.5 | 20.6 | 18.2778 | 6.9 | -0.27778 | -1.7778 | 318.5954 | 451.3328 | 400.6368 | 759.3741 | 1063.3021 | 1365.8031 | 1840.9996 | 1518.8282 | 1456.4191 | 611.328 | 386.8589 | 374.3614 | 0.75481 | 0.70707 | 0.57904 | 0.69422 | 0.65662 | 0.667 | 0.71907 | 0.62695 | 0.69457 | 0.61486 | 0.64584 | 0.69745
USA | MO | KANSAS CITY INT ARPT | -2.89 | -1 | 5.72 | 12.6 | 18.61 | 24.1 | 24.9 | 24.2 | 20.89 | 13.2 | 4.89 | -1.28 | -7.6111 | -7.6 | -0.5 | 5 | 12.3889 | 17.5 | 18.6 | 18.8 | 13.7778 | 7.4 | -2.5 | -7.2222 | 241.7585 | 210.6869 | 378.9808 | 521.8045 | 964.4351 | 1330.1751 | 1455.9808 | 1556.6975 | 1003.7556 | 698.5824 | 299.2974 | 227.9585 | 0.69929 | 0.60889 | 0.643 | 0.59845 | 0.67117 | 0.66618 | 0.68048 | 0.71851 | 0.63797 | 0.67899 | 0.58813 | 0.63988
USA | MO | KIRKSVILLE REGIONAL AP | -5.22 | -0.5 | 3.11 | 11 | 20 | 21.3 | 24.9 | 23 | 17.28 | 12.3 | 3.28 | -8.5 | -9 | -5.7 | -0.5 | 5 | 14.6111 | 16.3 | 20.7 | 19.1 | 12.1111 | 6.9 | -1.7778 | -12.7778 | 232.0016 | 271.8331 | 454.8972 | 579.8839 | 1181.2312 | 1353.9264 | 1889.6673 | 1737.2639 | 1010.9756 | 691.9701 | 372.7785 | 163.7059 | 0.74758 | 0.67912 | 0.77181 | 0.66506 | 0.71134 | 0.73167 | 0.77523 | 0.78698 | 0.71652 | 0.69597 | 0.6945 | 0.71227
USA | MO | POPLAR BLUFF(AMOS) | 1.61 | 1.9 | 10.11 | 16 | 19.5 | 23.8 | 27.2 | 25.7 | 20.61 | 17 | 7.28 | 2 | -3.2222 | -1.8 | 5 | 11.2 | 13.2778 | 19.6 | 22.2 | 20.3 | 15 | 12.1 | 1.8889 | -2.7222 | 338.9368 | 409.8089 | 615.2995 | 972.2886 | 1024.909 | 1761.66 | 1981.8626 | 1715.0959 | 1196.0107 | 1027.5441 | 480.4331 | 355.0549 | 0.70272 | 0.76474 | 0.70567 | 0.73183 | 0.67296 | 0.77359 | 0.7417 | 0.72119 | 0.70242 | 0.7288 | 0.68615 | 0.70928
USA | MO | SPRINGFIELD REGIONAL ARPT | 0.61 | -0.1 | 9.11 | 14 | 16.89 | 23.4 | 25.6 | 24.6 | 19.61 | 14.2 | 6.39 | 3 | -4 | -5.6 | 1 | 7 | 11.8889 | 17.7 | 17.9 | 18.3 | 13.3889 | 8.9 | -0.38889 | -2.3889 | 324.2254 | 268.0869 | 373.5639 | 627.8486 | 1006.3561 | 1422.8479 | 1279.1329 | 1427.6246 | 1032.779 | 802.5042 | 367.7509 | 347.4433 | 0.71244 | 0.66469 | 0.56861 | 0.62716 | 0.72376 | 0.70366 | 0.62467 | 0.67989 | 0.67323 | 0.70447 | 0.61892 | 0.67715
USA | MO | ST JOSEPH ROSECRANS MEMORIAL | -2.78 | 1.6 | 2.89 | 11.9 | 17.89 | 23.9 | 25.4 | 26.2 | 17.72 | 12.5 | 4.72 | 1.22 | -6.7222 | -5.1 | -5.6111 | 2.4 | 9.5 | 17.9 | 21.1 | 21 | 13.2222 | 5.7 | -1 | -2 | 274.9664 | 255.8535 | 215.9941 | 378.9551 | 687.484 | 1415.8505 | 1926.7105 | 1815.0554 | 1137.3869 | 578.8541 | 377.6692 | 417.7614 | 0.74273 | 0.61076 | 0.53599 | 0.52186 | 0.57961 | 0.69144 | 0.77123 | 0.73101 | 0.74952 | 0.63238 | 0.66459 | 0.79115
USA | MO | ST LOUIS LAMBERT INT ARPT | -1.61 | 1.6 | 9.78 | 14.2 | 17.89 | 24.9 | 27.1 | 25.3 | 21.22 | 13 | 7 | -0.28 | -7.7778 | -5.1 | 2.1111 | 5 | 11.8889 | 15.5 | 17.9 | 18.5 | 13.2778 | 7.3 | 2 | -4.3889 | 214.3461 | 255.8535 | 418.7103 | 470.159 | 944.7625 | 983.2076 | 1170.7477 | 1404.0052 | 921.6477 | 698.1588 | 497.5576 | 326.1937 | 0.62804 | 0.61076 | 0.58859 | 0.53922 | 0.67946 | 0.55919 | 0.57174 | 0.66031 | 0.60515 | 0.68323 | 0.70499 | 0.73801
USA | MO | ST LOUIS SPIRIT OF ST LOUIS A | -1.28 | 2 | 8.28 | 15.7 | 19.39 | 22.9 | 25.6 | 24.8 | 19.39 | 13.8 | 10.22 | 4.11 | -4.6111 | -5.6 | -0.11111 | 8.4 | 12.6111 | 17.2 | 18.5 | 19.9 | 11.2222 | 8.5 | 4.7222 | -0.11111 | 339.346 | 230.4888 | 336.5099 | 681.0117 | 945.8062 | 1376.7958 | 1379.1981 | 1722.0896 | 787.5962 | 780.2359 | 587.5938 | 448.633 | 0.78072 | 0.57147 | 0.55503 | 0.61838 | 0.64868 | 0.70272 | 0.64865 | 0.74227 | 0.59194 | 0.7037 | 0.68707 | 0.73996
USA | MO | VICHY ROLLA NATL ARPT | -2.28 | 4.5 | 8.5 | 13.7 | 16.28 | 22 | 24.4 | 21.1 | 18.28 | 13.1 | 9.11 | -0.11 | -7.3889 | 1.1 | 2.2222 | 9 | 12.2222 | 16.7 | 21.1 | 17.1 | 12.7222 | 6.9 | 3.8889 | -4.5 | 239.1431 | 520.008 | 463.696 | 840.2158 | 1093.0651 | 1364.9029 | 2045.1702 | 1517.203 | 1028.5749 | 656.6469 | 563.2923 | 316.848 | 0.67996 | 0.78585 | 0.64669 | 0.73262 | 0.76906 | 0.71908 | 0.81864 | 0.7793 | 0.70033 | 0.66044 | 0.69823 | 0.72288
USA | MO | WHITEMAN AFB | 1.28 | 2.8 | 4.5 | 12.2 | 18.78 | 24 | 25.5 | 23.9 | 18.89 | 14.9 | 3.72 | 4.61 | -1.3889 | -5.1 | 0.72222 | 1.7 | 10.2778 | 18.4 | 18.2 | 17.6 | 12.1111 | 5 | -1 | -2.3889 | 455.0863 | 234.8945 | 492.4834 | 336.2428 | 721.5437 | 1498.5707 | 1336.1915 | 1363.3439 | 913.7226 | 449.3852 | 405.0796 | 310.2618 | 0.82396 | 0.56073 | 0.76477 | 0.48674 | 0.57746 | 0.70922 | 0.64035 | 0.6785 | 0.64759 | 0.51539 | 0.71282 | 0.60468
USA | MS | COLUMBUS AFB | 4.39 | 9.1 | 10.39 | 16.3 | 20.39 | 25.8 | 27.7 | 26.6 | 23.61 | 16.9 | 9.28 | 2.78 | 1.1111 | 1.8 | 2.6111 | 7.1 | 15.2778 | 21 | 23.5 | 21.1 | 14.1111 | 9.3 | 4.6111 | -0.77778 | 524.8615 | 419.2503 | 431.6122 | 549.0558 | 1256.4148 | 1858.5338 | 2253.0824 | 1794.6286 | 888.1932 | 712.4251 | 616.1763 | 447.167 | 0.79255 | 0.60258 | 0.58553 | 0.54471 | 0.72484 | 0.74852 | 0.77934 | 0.71836 | 0.55244 | 0.60877 | 0.72611 | 0.77421
USA | MS | GOLDEN TRI(AWOS) | 3.72 | 8.5 | 10 | 15.7 | 22.22 | 25.2 | 26.7 | 24.9 | 23.78 | 15.6 | 8.61 | 6.61 | -1.5 | 0.7 | 1.8889 | 7 | 18 | 19 | 20.3 | 20.5 | 18.2778 | 9.2 | 2.7222 | 0.38889 | 376.4604 | 372.8134 | 399.7109 | 562.7327 | 1587.1498 | 1503.4811 | 1616.6837 | 1843.6536 | 1495.4263 | 763.5999 | 494.1559 | 405.4832 | 0.68718 | 0.57986 | 0.57086 | 0.56212 | 0.77023 | 0.68534 | 0.67981 | 0.76574 | 0.71317 | 0.6569 | 0.66511 | 0.645
USA | MS | GREENVILLE MUNI AP | 8.11 | 11.6 | 13.61 | 18.5 | 23.5 | 26.1 | 28.4 | 27.9 | 23.89 | 18.4 | 10.11 | 8.61 | 3.7222 | 6.4 | 7.2222 | 11.6 | 15.5 | 20.4 | 21.5 | 21.8 | 16.2222 | 10.5 | 5.2222 | 5.5 | 588.7531 | 676.5132 | 663.8439 | 875.2578 | 1069.3351 | 1695.756 | 1696.3751 | 1811.7637 | 1145.5268 | 761.1386 | 634.6196 | 729.5696 | 0.73839 | 0.70421 | 0.65311 | 0.64159 | 0.60818 | 0.70867 | 0.66258 | 0.69479 | 0.62213 | 0.60018 | 0.71667 | 0.80816
USA | MS | GREENWOOD LEFLORE ARPT | 7.61 | 11.1 | 10.89 | 18.6 | 21 | 25.5 | 26.7 | 27.3 | 23.28 | 17 | 14.39 | 7 | 2.7222 | 5.3 | 2.7778 | 11.4 | 15 | 20.7 | 23.1 | 20.4 | 18.1111 | 11.1 | 9.2778 | 2.1111 | 528.8805 | 600.5929 | 427.4732 | 847.095 | 1167.6505 | 1823.3597 | 2276.516 | 1580.0883 | 1509.2745 | 900.3664 | 834.1054 | 505.5048 | 0.71185 | 0.67459 | 0.5731 | 0.62921 | 0.68576 | 0.74803 | 0.80669 | 0.66033 | 0.72735 | 0.68221 | 0.71381 | 0.7106
USA | MS | GULFPORT BILOXI INT | 13 | 13.5 | 14.89 | 18.4 | 23.89 | 26.8 | 27 | 27.7 | 26.11 | 20.6 | 13 | 11.11 | 8.7778 | 8.9 | 9.5 | 14.4 | 18.2778 | 23 | 23.4 | 22.8 | 22.8889 | 16.7 | 9.2222 | 6.3889 | 853.4415 | 839.8088 | 832.1236 | 1269.9188 | 1485.5655 | 2235.939 | 2319.2619 | 2070.2385 | 2297.6863 | 1487.219 | 906.1608 | 697.7458 | 0.7554 | 0.73722 | 0.70155 | 0.77524 | 0.70847 | 0.79712 | 0.80708 | 0.74705 | 0.82467 | 0.78352 | 0.77838 | 0.72686
USA | MS | HATTIESBURG LAUREL | 6.5 | 8.7 | 16.11 | 18.7 | 23.72 | 24.9 | 25.8 | 24.7 | 23.78 | 15.5 | 13.22 | 8.5 | 0.22222 | 3.5 | 10.5 | 11.8 | 18.1111 | 19.3 | 21.3 | 19 | 17.6111 | 10.2 | 7.2222 | -0.88889 | 398.8282 | 548.2545 | 879.7159 | 887.4992 | 1469.7602 | 1588.9137 | 1928.2472 | 1548.9935 | 1375.1443 | 878.8102 | 680.9222 | 296.026 | 0.64211 | 0.69845 | 0.69368 | 0.64203 | 0.7083 | 0.71087 | 0.76243 | 0.70609 | 0.68389 | 0.70698 | 0.66991 | 0.51671
USA | MS | JACKSON INTERNATIONAL AP | 6.61 | 9.2 | 15 | 18.2 | 21 | 26.1 | 27.3 | 27.3 | 23.39 | 17.1 | 13.72 | 7.39 | 2.2222 | 3.2 | 9.6111 | 12.1 | 16.3889 | 20.3 | 23 | 21.1 | 15.3889 | 11.4 | 7.7778 | 2.7778 | 527.5016 | 508.0977 | 838.6726 | 952.6614 | 1394.7836 | 1674.9436 | 2171.2455 | 1722.3045 | 1061.2264 | 930.9598 | 711.0348 | 541.1271 | 0.73568 | 0.66114 | 0.70182 | 0.67568 | 0.7495 | 0.70431 | 0.77406 | 0.68941 | 0.60788 | 0.69151 | 0.67351 | 0.72547
USA | MS | KEESLER AFB | 8.89 | 12.7 | 14.22 | 18.9 | 24.22 | 26.6 | 27.8 | 27.2 | 25.22 | 19.1 | 16.61 | 11.78 | 4.8889 | 7.2 | 7.5 | 13.2 | 17.7222 | 22.4 | 23.8 | 22.6 | 20 | 13.1 | 10.8889 | 6.7778 | 657.5839 | 702.3251 | 662.7688 | 1053.1985 | 1358.1633 | 2103.5899 | 2322.3832 | 2080.6365 | 1700.4379 | 1026.6508 | 897.4148 | 704.161 | 0.76003 | 0.69202 | 0.63979 | 0.69505 | 0.67073 | 0.77774 | 0.78892 | 0.75996 | 0.72842 | 0.68196 | 0.68956 | 0.7142
USA | MS | MCCOMB PIKE COUNTY AP | 9.11 | 10.8 | 14 | 20.3 | 21.5 | 25.6 | 26.2 | 26.9 | 25.28 | 18.6 | 12 | 9.28 | 4.5 | 6.4 | 7.7222 | 14.8 | 16.7778 | 20.8 | 21.9 | 22.9 | 22.2222 | 13.8 | 7.7778 | 3.7222 | 613.6662 | 713.3473 | 692.9658 | 1188.1108 | 1421.2041 | 1835.0188 | 2026.5532 | 2196.0747 | 2225.9129 | 1160.3104 | 795.709 | 543.9838 | 0.72879 | 0.74255 | 0.65889 | 0.70682 | 0.74505 | 0.74819 | 0.77243 | 0.78767 | 0.83191 | 0.73641 | 0.75372 | 0.68225
USA | MS | MERIDIAN KEY FIELD | 6.28 | 10 | 15.11 | 17.9 | 21.78 | 25.1 | 26.6 | 26.5 | 23.28 | 16.3 | 11.5 | 8.22 | 1.2778 | 2.5 | 7.6111 | 11 | 16.2778 | 19.5 | 22.5 | 21 | 17.3889 | 11.6 | 7.1111 | 2 | 471.4597 | 436.0674 | 635.352 | 839.4244 | 1311.0205 | 1609.6289 | 2129.3142 | 1783.1976 | 1378.0275 | 1005.7177 | 750.8424 | 457.844 | 0.70344 | 0.59626 | 0.6087 | 0.64026 | 0.70949 | 0.71124 | 0.78248 | 0.71818 | 0.695 | 0.73722 | 0.74434 | 0.64872
USA | MS | MERIDIAN NAAS | 6.78 | 9.7 | 14.11 | 18.7 | 22.39 | 24.6 | 26.9 | 26.3 | 22 | 18.7 | 14.61 | 8.61 | 1.2222 | 4.7 | 8.6111 | 13 | 18.1111 | 19.7 | 22.2 | 21.9 | 18.1111 | 11.5 | 9.5 | 3.5 | 451.9047 | 606.5174 | 776.2919 | 1038.9506 | 1592.907 | 1700.1012 | 2017.0848 | 2014.6176 | 1631.1866 | 853.0224 | 847.2782 | 551.6011 | 0.67696 | 0.7103 | 0.69489 | 0.69466 | 0.76765 | 0.74194 | 0.75489 | 0.76788 | 0.7861 | 0.62944 | 0.71433 | 0.70271
USA | MS | NATCHEZ/HARDY(AWOS) | 9.22 | 12.1 | 16.5 | 19.7 | 21 | 24.7 | 26.5 | 25 | 23.5 | 18.4 | 14.61 | 9 | 3.7222 | 7.3 | 11 | 15.4 | 15.1111 | 19.9 | 22.8 | 21.2 | 16.7222 | 11.7 | 7.3889 | 3.6111 | 546.1848 | 740.6007 | 917.146 | 1331.9585 | 1184.4561 | 1732.4071 | 2221.3224 | 1997.5112 | 1249.7586 | 892.4677 | 636.5422 | 545.7384 | 0.68501 | 0.72476 | 0.69955 | 0.76242 | 0.69068 | 0.74672 | 0.80156 | 0.79467 | 0.65749 | 0.6499 | 0.61916 | 0.68982
USA | MS | TUPELO C D LEMONS ARPT | 4.72 | 8.7 | 14 | 17.6 | 19.39 | 25.4 | 27.1 | 28 | 22.72 | 15.1 | 10.22 | 5.28 | 0.22222 | 3.8 | 7.2778 | 11.5 | 13.2778 | 19.5 | 22.8 | 18.8 | 17.5 | 8.9 | 6.2222 | 1.3889 | 451.1757 | 571.905 | 652.1802 | 914.0229 | 1031.9423 | 1581.1467 | 2144.2826 | 1243.3874 | 1445.6725 | 757.2398 | 723.5132 | 513.3525 | 0.72639 | 0.71335 | 0.6392 | 0.67445 | 0.67757 | 0.69865 | 0.77376 | 0.5739 | 0.72402 | 0.66474 | 0.76241 | 0.75987
USA | MT | BILLINGS LOGAN INT ARPT | -4.5 | -2.3 | 1.89 | 8.3 | 13.28 | 18.6 | 22.3 | 21.4 | 16 | 9.9 | 2.72 | -2 | -12.7222 | -10.1 | -4.7778 | -0.9 | 3.7222 | 6.5 | 7.8 | 7.2 | 4.2222 | -2.7 | -6.7222 | -8.7222 | 121.6061 | 156.8694 | 263.1086 | 299.578 | 417.3764 | 437.3141 | 415.832 | 404.7763 | 375.6712 | 206.3524 | 184.4992 | 190.4754 | 0.52673 | 0.55111 | 0.61298 | 0.52333 | 0.52346 | 0.45209 | 0.39329 | 0.39884 | 0.4549 | 0.41154 | 0.49836 | 0.6006
USA | MT | BOZEMAN GALLATIN FIELD | -6.22 | -6.9 | 1.22 | 6.2 | 10.11 | 15 | 20.2 | 21 | 13.39 | 5.2 | -1.5 | -4.5 | -8.7222 | -10.7 | -3.2778 | -0.6 | 2.7778 | 6.9 | 8.9 | 4.7 | 0.11111 | -1.2 | -6.2222 | -7.6111 | 261.4378 | 201.7543 | 345.6726 | 361.3161 | 450.2795 | 580.5682 | 549.0493 | 293.6514 | 247.4498 | 354.7155 | 270.0775 | 272.6881 | 0.82435 | 0.74328 | 0.71966 | 0.61752 | 0.60367 | 0.58392 | 0.48198 | 0.3439 | 0.40161 | 0.6334 | 0.70213 | 0.78875
USA | MT | BUTTE BERT MOONEY ARPT | -6.28 | -5.5 | 0.22 | 4.8 | 7.89 | 13.7 | 17.3 | 18.6 | 10.72 | 4.7 | -3.11 | -6 | -10.7222 | -10.1 | -6.7222 | -3.7 | -1.2778 | 2.7 | 5.1 | 6 | 1.2778 | -2.1 | -7.8889 | -9.7222 | 191.7171 | 199.3607 | 220.6933 | 251.9269 | 291.4694 | 351.507 | 390.9992 | 408.1861 | 349.0515 | 321.7637 | 235.4053 | 219.7968 | 0.70755 | 0.7004 | 0.59613 | 0.54128 | 0.52344 | 0.47386 | 0.44532 | 0.43678 | 0.5208 | 0.61386 | 0.69571 | 0.74954
USA | MT | CUT BANK MUNI AP | -4.5 | -3.3 | -1.28 | 5.4 | 10.39 | 14.8 | 17.9 | 17.1 | 12 | 6.4 | 1.22 | -2 | -9.5 | -10.5 | -8.1111 | -3.4 | 0.22222 | 3.5 | 6.2 | 5.4 | 1 | -1.8 | -6.2778 | -9.1111 | 203.1627 | 158.5974 | 198.6819 | 252.7014 | 306.4468 | 366.5651 | 438.4508 | 412.8343 | 308.1498 | 298.9257 | 219.8038 | 179.2428 | 0.68082 | 0.57509 | 0.59738 | 0.53092 | 0.49338 | 0.46698 | 0.46273 | 0.46049 | 0.46904 | 0.55782 | 0.57387 | 0.58262
USA | MT | GLASGOW INTL ARPT | -13.11 | -5.5 | 0.72 | 7.1 | 14.89 | 18.4 | 22.2 | 21.1 | 14.28 | 7.1 | 0.61 | -7.61 | -14.6111 | -9.2 | -6.2222 | -0.9 | 4.3889 | 6.7 | 10.4 | 9.3 | 2.7778 | -0.1 | -5.3889 | -11.5 | 175.1498 | 229.6756 | 229.7968 | 325.1008 | 412.9049 | 455.1696 | 593.9214 | 548.2033 | 342.2883 | 365.2729 | 262.9549 | 187.6079 | 0.88477 | 0.75176 | 0.59741 | 0.56792 | 0.49419 | 0.46413 | 0.47146 | 0.46844 | 0.45889 | 0.60198 | 0.6416 | 0.73662
USA | MT | GLENDIVE(AWOS) | -7.61 | -2.6 | -7 | 7.8 | 12.11 | 16.6 | 23.8 | 21 | 14.11 | 2.2 | 0.61 | -8.89 | -11.6111 | -9.3 | -11.2222 | 1 | 5.2778 | 7.4 | 9.2 | 8.2 | 5.2778 | -3.1 | -5.1111 | -12.7222 | 184.3046 | 181.9064 | 187.105 | 408.2212 | 560.0968 | 561.2365 | 459.0206 | 475.3929 | 491.5365 | 330.9236 | 274.258 | 170.2837 | 0.73011 | 0.60009 | 0.71854 | 0.62136 | 0.63007 | 0.54549 | 0.39488 | 0.43757 | 0.55295 | 0.67989 | 0.65525 | 0.73757
USA | MT | GREAT FALLS INTL ARPT | -8.78 | -2.2 | 0.28 | 6.7 | 10.11 | 16.5 | 20.6 | 19.2 | 14.72 | 8.6 | 2.78 | -4.11 | -16.1111 | -9.9 | -8.3889 | -2.9 | 0.22222 | 4.9 | 6.6 | 4.6 | 4.3889 | -1 | -6.8889 | -11.1111 | 96.8715 | 160.7059 | 169.8538 | 248.8607 | 312.2298 | 400.0432 | 391.5856 | 323.6894 | 417.4523 | 289.2926 | 179.0751 | 152.9128 | 0.55392 | 0.55576 | 0.52185 | 0.50374 | 0.50269 | 0.46201 | 0.40205 | 0.38173 | 0.49963 | 0.50907 | 0.48994 | 0.58206
USA | MT | HAVRE CITY-COUNTY AP | -6.28 | -7.4 | -5.5 | 9 | 13.11 | 16.8 | 21.9 | 20.6 | 13.22 | 6.2 | 1.22 | -3.22 | -11 | -9.6 | -9.2778 | -1.6 | -0.61111 | 8.5 | 6.9 | 8.8 | 2.8889 | -0.5 | -5.5 | -7.8889 | 183.4377 | 249.4588 | 226.8928 | 257.8715 | 226.8984 | 643.5754 | 376.7837 | 528.4756 | 372.5078 | 366.6189 | 247.4515 | 237.3409 | 0.6921 | 0.84255 | 0.7472 | 0.47418 | 0.3881 | 0.58044 | 0.37896 | 0.46706 | 0.49549 | 0.62203 | 0.60889 | 0.70143
USA | MT | HELENA REGIONAL AIRPORT | -4.72 | -3.7 | 2.11 | 6.2 | 11.78 | 17.4 | 20.5 | 18.5 | 14.72 | 6.3 | 1.11 | -5 | -10.1111 | -9.1 | -6.2222 | -3.4 | 0.38889 | 5.3 | 6 | 5.7 | 4.2222 | -0.8 | -4.8889 | -8.7222 | 187.6053 | 203.712 | 208.004 | 239.0963 | 286.2761 | 399.4917 | 362.7408 | 394.0561 | 407.8223 | 348.5163 | 273.5991 | 238.291 | 0.65968 | 0.66158 | 0.54076 | 0.50233 | 0.45538 | 0.44871 | 0.38815 | 0.4305 | 0.49383 | 0.60439 | 0.64278 | 0.75137
USA | MT | KALISPELL GLACIER PK INT AR | -3.78 | -2.4 | -0.61 | 7.2 | 11.11 | 15.3 | 18.6 | 19.6 | 12.61 | 5.2 | -0.28 | -4.22 | -7.6111 | -4.7 | -5.2778 | 0.1 | 4.1111 | 7.3 | 7.9 | 9 | 5.2778 | -1 | -3.2222 | -6.2778 | 258.3434 | 363.6112 | 292.1603 | 373.4592 | 508.4198 | 601.5432 | 529.6358 | 577.5844 | 542.0047 | 365.2522 | 388.4364 | 327.7345 | 0.74726 | 0.84217 | 0.70689 | 0.60661 | 0.62046 | 0.58868 | 0.49753 | 0.50362 | 0.60972 | 0.64274 | 0.80535 | 0.85565
USA | MT | LEWISTOWN MUNICIPAL ARPT | -4.22 | -3.6 | -1.11 | 6.2 | 10.22 | 14.5 | 19.1 | 15.9 | 13 | 7.1 | 2.28 | -3 | -9.3889 | -7.7 | -5.5 | -2.5 | 2.6111 | 7.9 | 7.6 | 7.5 | 4.6111 | -0.4 | -5.5 | -10 | 202.4308 | 251.4103 | 292.982 | 273.3159 | 436.5371 | 687.3407 | 492.7974 | 594.9017 | 481.4863 | 349.6888 | 229.3936 | 167.8523 | 0.67247 | 0.73222 | 0.72092 | 0.53708 | 0.59221 | 0.64568 | 0.47248 | 0.57428 | 0.56739 | 0.589 | 0.56445 | 0.58507
USA | MT | LIVINGSTON MISSION FIELD | -3.11 | -1.5 | 5.22 | 6.7 | 10.5 | 14.8 | 20.7 | 21.4 | 14.39 | 7.3 | 2.78 | -0.5 | -10.6111 | -11.2 | -5.7778 | -1.3 | 1.5 | 6.5 | 5.6 | 6.9 | 0.27778 | -0.7 | -5.2778 | -7.8889 | 153.6393 | 124.2107 | 178.8293 | 315.1407 | 365.6703 | 556.6517 | 339.0069 | 388.48 | 237.5676 | 330.1851 | 228.9794 | 194.2577 | 0.56204 | 0.47616 | 0.44942 | 0.56687 | 0.53698 | 0.57546 | 0.37293 | 0.39073 | 0.38095 | 0.56844 | 0.55402 | 0.5741
USA | MT | MILES CITY MUNICIPAL ARPT | -10 | -5.1 | 0 | 8.7 | 15.39 | 20 | 24.2 | 20.2 | 15.28 | 8.1 | 0.72 | -4.22 | -13.5 | -12.9 | -6.1111 | -1.4 | 3 | 8.4 | 10.2 | 9.1 | 2.2778 | -0.2 | -7.2222 | -10.8889 | 163.7866 | 123.6352 | 246.2187 | 270.9906 | 328.8593 | 519.5384 | 512.4414 | 564.0603 | 298.9202 | 336.2769 | 197.1152 | 159.73 | 0.75558 | 0.54327 | 0.6347 | 0.49104 | 0.43401 | 0.47176 | 0.41224 | 0.48852 | 0.41524 | 0.55824 | 0.5533 | 0.59735
USA | MT | MISSOULA INTERNATIONAL AP | -3.39 | -0.5 | 3 | 7 | 11.28 | 16.8 | 19.4 | 19.7 | 13.89 | 5.8 | 1.11 | -4.28 | -5.8889 | -4.1 | -4.3889 | -1.6 | 3.1111 | 6.7 | 8.4 | 7.3 | 4 | 0.7 | -2.2222 | -6.2222 | 326.8234 | 346.1594 | 257.8192 | 295.422 | 436.6877 | 503.4882 | 539.246 | 455.6934 | 417.1098 | 448.475 | 407.4889 | 332.0216 | 0.82833 | 0.76637 | 0.58331 | 0.54323 | 0.5718 | 0.5134 | 0.48965 | 0.44595 | 0.51301 | 0.69754 | 0.78445 | 0.86317
USA | MT | SIDNEY-RICHLAND | -15.72 | -4.3 | -6.89 | 8.5 | 10.39 | 15.4 | 22.5 | 20.4 | 15.78 | 2.1 | -0.39 | -11.22 | -20.7222 | -10.2 | -12.2222 | -2.5 | 3.2778 | 8.4 | 14.5 | 9 | 6 | -3.6 | -3.7778 | -15.8889 | 77.3706 | 179.2316 | 158.0808 | 233.5695 | 474.3373 | 694.2259 | 998.8937 | 549.6744 | 487.8981 | 309.3435 | 360.3876 | 121.8489 | 0.65443 | 0.63467 | 0.65768 | 0.45897 | 0.61383 | 0.63038 | 0.60587 | 0.47928 | 0.52207 | 0.65969 | 0.77883 | 0.684
USA | MT | WOLF POINT INTL [FORT PECK - SURFRAD] | -8.28 | -13.1 | -4 | 8.9 | 12.39 | 16.8 | 18.7 | 18.4 | 12.78 | 7 | -0.22 | -8.78 | -10.2778 | -16.2 | -9.2778 | -2.1 | 5.1111 | 10.2 | 11.9 | 11.9 | 3.8889 | -0.4 | -5.2222 | -10.8889 | 239.9837 | 134.5764 | 202.6172 | 241.1868 | 537.288 | 808.9007 | 899.2798 | 916.3275 | 441.459 | 352.092 | 286.3861 | 226.4733 | 0.85504 | 0.77524 | 0.66725 | 0.46013 | 0.61146 | 0.65074 | 0.64628 | 0.65853 | 0.54721 | 0.59305 | 0.69 | 0.84695
USA | NC | ASHEVILLE REGIONAL ARPT | 1.39 | 4.6 | 8.39 | 13.8 | 16.78 | 21.1 | 22.5 | 22.2 | 18.61 | 12.5 | 7.61 | 3.5 | -3.5 | -1.8 | 0.5 | 6 | 12 | 17.2 | 17.6 | 18.8 | 15.6111 | 8.4 | 2 | -3.5 | 330.3479 | 338.6671 | 364.9146 | 554.2939 | 1028.3483 | 1536.5249 | 1483.7083 | 1756.6884 | 1464.6632 | 837.8979 | 477.2396 | 284.3374 | 0.69925 | 0.63198 | 0.57583 | 0.59312 | 0.73418 | 0.78425 | 0.7384 | 0.81082 | 0.82711 | 0.76084 | 0.6762 | 0.60186
USA | NC | CAPE HATTERAS NWS BLDG | 6 | 9.3 | 12.78 | 16.4 | 20.28 | 24.3 | 26.5 | 25.7 | 24.39 | 17.1 | 14.5 | 8.39 | 2 | 4.3 | 7.2778 | 10.9 | 15.2778 | 20.2 | 23 | 21.6 | 20.2222 | 12.2 | 9.7778 | 2.7778 | 532.9895 | 589.1463 | 706.1277 | 910.8225 | 1264.9784 | 1841.5029 | 2275.7956 | 2012.3043 | 1836.6383 | 1034.5794 | 885.7222 | 505.5382 | 0.7552 | 0.70952 | 0.69208 | 0.69935 | 0.72978 | 0.77914 | 0.81133 | 0.78118 | 0.77602 | 0.72897 | 0.73295 | 0.67776
USA | NC | CHARLOTTE DOUGLAS INTL ARPT | 3.89 | 8.2 | 10.5 | 16.5 | 20 | 24 | 26.3 | 26.1 | 22.61 | 15.1 | 11.61 | 6.61 | -1.7778 | -0.4 | 1.7222 | 6 | 13.7222 | 17.3 | 20.1 | 20.7 | 16.8889 | 9.6 | 4.1111 | -2 | 357.1031 | 324.429 | 377.4883 | 466.0036 | 1052.7914 | 1304.8058 | 1614.8379 | 1759.659 | 1347.0812 | 832.0548 | 491.8697 | 286.0834 | 0.66529 | 0.54646 | 0.54558 | 0.49864 | 0.67155 | 0.66178 | 0.68748 | 0.7219 | 0.70123 | 0.6968 | 0.60026 | 0.54178
USA | NC | CHERRY POINT MCAS | 5.78 | 7.4 | 9.28 | 14.7 | 19.11 | 24.4 | 27.8 | 25.2 | 22.22 | 17 | 10.11 | 4.89 | 0.5 | 1.2 | 2.6111 | 6.9 | 12.2222 | 20.1 | 23.5 | 20.5 | 17.2222 | 10.1 | 5.2222 | -1.1111 | 436.3182 | 431.7433 | 464.9288 | 591.8952 | 914.5371 | 1808.0028 | 2239.9589 | 1810.982 | 1438.8746 | 788.1062 | 634.6196 | 367.2004 | 0.6885 | 0.64779 | 0.63073 | 0.59532 | 0.64345 | 0.76971 | 0.7748 | 0.75217 | 0.73337 | 0.63826 | 0.71667 | 0.65144
USA | NC | DARE CO RGNL | 4.89 | 4.9 | 7.61 | 13.4 | 18 | 24.2 | 27.4 | 24.6 | 22.11 | 19.4 | 14.78 | 11 | -0.27778 | -0.9 | 1.7778 | 6 | 11.7778 | 18.6 | 23.6 | 20.4 | 16.7778 | 14 | 9.7778 | 7.8889 | 414.6632 | 378.4503 | 462.332 | 568.9029 | 924.6008 | 1518.2462 | 2320.7836 | 1853.9704 | 1369.2349 | 1132.8475 | 869.8666 | 863.0501 | 0.69226 | 0.66111 | 0.66556 | 0.60875 | 0.66985 | 0.70958 | 0.79793 | 0.77479 | 0.71781 | 0.70971 | 0.71983 | 0.81135
USA | NC | ELIZABETH CITY COAST GUARD AI [NREL] | 8.28 | 5.8 | 11.78 | 16.2 | 19.72 | 24.9 | 26 | 25.7 | 24 | 16.6 | 12.89 | 9.61 | 3.2222 | 1.5 | 5.2778 | 10.5 | 15 | 19.5 | 22.9 | 19.8 | 18.7222 | 12.2 | 7.7222 | 4.8889 | 542.3868 | 503.1259 | 572.4075 | 874.6821 | 1263.6734 | 1628.9377 | 2315.8013 | 1612.1717 | 1560.2556 | 1067.9117 | 744.9067 | 626.4802 | 0.70465 | 0.73882 | 0.64392 | 0.68971 | 0.74216 | 0.71977 | 0.83061 | 0.69922 | 0.72367 | 0.75246 | 0.70827 | 0.72408
USA | NC | FAYETTEVILLE POPE AFB | 4.22 | 7.6 | 9.28 | 16.3 | 19.78 | 25.7 | 27.9 | 25 | 21.72 | 16.4 | 9.78 | 6 | -2 | -0.2 | 0 | 6.5 | 11.5 | 18 | 22.4 | 19.1 | 15.7222 | 9.3 | 2.6111 | -0.27778 | 337.6922 | 347.9159 | 319.6414 | 505.6525 | 797.5419 | 1287.6597 | 1949.2041 | 1540.598 | 1225.7358 | 735.4142 | 449.578 | 383.9296 | 0.63951 | 0.57756 | 0.52297 | 0.52274 | 0.5885 | 0.62489 | 0.72066 | 0.69789 | 0.68728 | 0.62841 | 0.6099 | 0.64095
USA | NC | FAYETTEVILLE RGNL G | 4.61 | 7.2 | 9.11 | 16.3 | 20.61 | 24.6 | 25.3 | 24.6 | 21.5 | 16.2 | 9.39 | 3.22 | -1.8889 | -0.3 | 0.11111 | 6.1 | 11.7222 | 18.1 | 20.3 | 20.5 | 16.7222 | 9.1 | 3.5 | -3.7778 | 334.0294 | 352.3926 | 328.5712 | 478.535 | 780.2256 | 1392.228 | 1756.3348 | 1876.9898 | 1411.2168 | 725.0507 | 523.3381 | 278.2151 | 0.62742 | 0.58926 | 0.53327 | 0.50853 | 0.56733 | 0.67141 | 0.73853 | 0.77958 | 0.74243 | 0.62795 | 0.6667 | 0.60125
USA | NC | FORT BRAGG SIMMONS AAF | 7.5 | 7.7 | 9.28 | 15.5 | 21.11 | 25.6 | 27.8 | 24.8 | 22.39 | 17.1 | 8.78 | 6.61 | 1.5 | 0.1 | 0.27778 | 5.6 | 14.1111 | 18.1 | 22.7 | 19.9 | 17.1111 | 8.9 | 2.7778 | -0.11111 | 447.661 | 360.9264 | 332.7668 | 469.9792 | 1034.0395 | 1311.7045 | 2033.3708 | 1722.0896 | 1404.1883 | 666.5415 | 492.3738 | 377.1501 | 0.65738 | 0.58626 | 0.5336 | 0.51701 | 0.64316 | 0.63258 | 0.7382 | 0.74227 | 0.72074 | 0.58512 | 0.66011 | 0.62206
USA | NC | GOLDSBORO SEYMOUR JOHNSON AFB | 4.5 | 7.2 | 9 | 16.4 | 21.22 | 24.9 | 27.1 | 24.5 | 21.28 | 16.2 | 9.22 | 3.11 | -1.3889 | 0.1 | 0.72222 | 5.4 | 10 | 18.8 | 23 | 20.3 | 16.5 | 9.3 | 3.8889 | -2.5 | 362.2818 | 373.4592 | 361.5857 | 431.5894 | 597.7678 | 1492.8552 | 2196.8665 | 1842.2038 | 1390.5386 | 744.8417 | 559.1349 | 339.1277 | 0.65593 | 0.60661 | 0.5615 | 0.48141 | 0.48736 | 0.68905 | 0.78319 | 0.77464 | 0.74195 | 0.63647 | 0.69308 | 0.6664
USA | NC | GREENSBORO PIEDMONT TRIAD INT | 0.28 | 5 | 11.39 | 14.7 | 19 | 23.6 | 25.4 | 24.8 | 20.11 | 13.1 | 10.78 | 4.22 | -5.7222 | -1.9 | 3.8889 | 6.1 | 12.2222 | 18.8 | 19.8 | 19.6 | 15.3889 | 8.6 | 3.2778 | -2.7222 | 256.0037 | 324.5357 | 483.7478 | 530.2057 | 920.8318 | 1613.8706 | 1641.1473 | 1659.1767 | 1296.7013 | 827.7491 | 462.1769 | 303.4812 | 0.64066 | 0.61008 | 0.59963 | 0.56344 | 0.64788 | 0.7449 | 0.71178 | 0.72859 | 0.74276 | 0.74151 | 0.59809 | 0.60625
USA | NC | HICKORY REGIONAL AP | 3.61 | 4.5 | 10.89 | 16.3 | 20.28 | 23.6 | 24.8 | 24.9 | 19.5 | 15.6 | 10.72 | 6.5 | -4.7778 | -5.9 | 4.5 | 6.6 | 13.2778 | 17.3 | 18.3 | 20 | 15.7778 | 7.7 | 4.5 | -0.61111 | 232.8998 | 184.5661 | 544.7718 | 512.6546 | 976.5525 | 1336.5853 | 1410.6644 | 1733.1774 | 1415.4624 | 623.195 | 550.9632 | 353.3545 | 0.5426 | 0.46818 | 0.64697 | 0.52635 | 0.6412 | 0.6779 | 0.67181 | 0.74244 | 0.79085 | 0.59344 | 0.65432 | 0.6044
USA | NC | JACKSONVILLE (AWOS) | 5.5 | 6.6 | 8.39 | 14.7 | 21.39 | 24.6 | 23.9 | 23.8 | 20.89 | 14.3 | 8.61 | 4.5 | -1 | -0.6 | 1 | 3.4 | 15.2222 | 16.4 | 18.8 | 18.7 | 17.2778 | 8.5 | 2.7222 | -2.1111 | 357.7232 | 351.5019 | 392.1863 | 363.7698 | 1173.0817 | 1122.9246 | 1584.9942 | 1574.7458 | 1571.8647 | 755.3579 | 494.1559 | 325.7556 | 0.62949 | 0.60074 | 0.59696 | 0.4667 | 0.67918 | 0.60299 | 0.73157 | 0.7314 | 0.79835 | 0.68126 | 0.66511 | 0.62198
USA | NC | NEW BERN CRAVEN CO REGL AP | 9.72 | 9.4 | 13.39 | 16.1 | 20 | 23.5 | 26.6 | 25.9 | 23.28 | 19.6 | 10.28 | 11.11 | 4.5 | 3.2 | 9.7222 | 11 | 14.7222 | 19.7 | 21.8 | 21.7 | 18.7778 | 15.6 | 4.6111 | 6.8889 | 589.0155 | 501.3073 | 944.7805 | 940.8112 | 1198.284 | 1816.188 | 1955.2636 | 2013.0582 | 1640.7631 | 1375.0522 | 576.2352 | 747.3762 | 0.69951 | 0.6523 | 0.78474 | 0.7176 | 0.71646 | 0.7926 | 0.74982 | 0.77671 | 0.75837 | 0.77706 | 0.67904 | 0.75227
USA | NC | NEW RIVER MCAF | 5.72 | 7.7 | 9.5 | 16.6 | 20.72 | 24.7 | 24.6 | 26.4 | 25.11 | 18.1 | 14.78 | 6.39 | -0.27778 | -0.1 | 1.6111 | 10 | 16.2222 | 19.6 | 20.6 | 22.1 | 20 | 14.4 | 9.6111 | -0.5 | 391.4351 | 350.6072 | 397.2412 | 797.6229 | 1389.2061 | 1669.1172 | 1900.2772 | 2052.2128 | 1711.6129 | 1294.0485 | 850.6372 | 361.8506 | 0.65348 | 0.57781 | 0.57871 | 0.6503 | 0.75447 | 0.73295 | 0.7844 | 0.77272 | 0.7332 | 0.78997 | 0.71183 | 0.61394
USA | NC | PITT GREENVILLE ARP | 4.78 | 6.2 | 7.78 | 16.6 | 21.11 | 22.8 | 26.3 | 23.6 | 20.28 | 17.3 | 15.28 | 9 | -1.6111 | -2.4 | -1 | 5 | 11.7778 | 17.4 | 19.9 | 18.1 | 14.2778 | 10.9 | 7.2222 | 5.6111 | 343.8613 | 277.3912 | 305.8486 | 403.0846 | 762.1634 | 1420.6271 | 1575.3389 | 1478.3552 | 1112.0076 | 860.2901 | 595.9438 | 721.6343 | 0.63282 | 0.54107 | 0.53821 | 0.46229 | 0.55217 | 0.71598 | 0.67902 | 0.71294 | 0.68423 | 0.66055 | 0.58631 | 0.79324
USA | NC | RALEIGH DURHAM INTERNATIONAL | 4.22 | 5.2 | 10.61 | 15.7 | 20.11 | 23.9 | 25.9 | 24.4 | 21.89 | 14.6 | 10.78 | 5.61 | -1.1111 | -3.4 | 1.8889 | 7.9 | 15 | 17.9 | 20.3 | 20 | 17.7222 | 10.6 | 4 | 0.22222 | 384.8001 | 256.2363 | 383.7651 | 636.3127 | 1233.5081 | 1415.8505 | 1694.8859 | 1785.7624 | 1563.761 | 982.2028 | 511.6444 | 424.1016 | 0.68266 | 0.53834 | 0.54809 | 0.59774 | 0.72444 | 0.69144 | 0.71269 | 0.76497 | 0.77227 | 0.76936 | 0.62928 | 0.6828
USA | NC | ROCKY MOUNT WILSON | 4.72 | 8.2 | 13 | 15.7 | 20.72 | 23.5 | 23.8 | 24.7 | 20.89 | 15.6 | 13.28 | 6.22 | -2.1111 | 1.2 | 4.7778 | 8.4 | 13.7222 | 19.2 | 18.7 | 17.7 | 15.5 | 10.8 | 6.6111 | -1 | 320.7884 | 408.8579 | 492.8197 | 681.0117 | 1007.0159 | 1706.7137 | 1574.7458 | 1316.0026 | 1253.53 | 945.8909 | 623.7428 | 340.3503 | 0.6125 | 0.61345 | 0.57403 | 0.61838 | 0.64235 | 0.76834 | 0.7314 | 0.65082 | 0.71294 | 0.73112 | 0.63991 | 0.59892
USA | NC | SOUTHERN PINES AWOS | 6.28 | 6.6 | 8.22 | 13.5 | 18.11 | 24.3 | 25.2 | 24.3 | 21.72 | 16.6 | 8.11 | 7.78 | -0.38889 | -2.2 | -2.1111 | 2.1 | 7.6111 | 17.5 | 19.4 | 14.4 | 9 | 8.9 | 1.7222 | 1.2778 | 370.5479 | 277.9539 | 252.1304 | 326.9828 | 525.085 | 1314.3137 | 1580.299 | 884.5799 | 506.8721 | 688.0163 | 443.3312 | 425.4231 | 0.62363 | 0.53421 | 0.48141 | 0.46001 | 0.50306 | 0.65823 | 0.70263 | 0.54001 | 0.44196 | 0.60397 | 0.64075 | 0.63475
USA | NC | WILMINGTON INTERNATIONAL ARPT | 6.78 | 8.6 | 12.11 | 17.6 | 21.61 | 24.9 | 27 | 25.7 | 23.5 | 17 | 14.22 | 9.39 | 1.5 | 2.4 | 5.5 | 10.9 | 16 | 20.8 | 22.4 | 21.3 | 18.8889 | 12.8 | 9.1111 | 4.8889 | 470.2724 | 472.3701 | 577.6436 | 844.1508 | 1278.6045 | 1913.0763 | 2054.6666 | 1939.7138 | 1641.7558 | 1126.4202 | 824.6118 | 635.8061 | 0.69058 | 0.65051 | 0.63987 | 0.64816 | 0.70431 | 0.78002 | 0.75965 | 0.76696 | 0.75358 | 0.76305 | 0.71365 | 0.73486
USA | NC | WINSTON-SALEM REYNOLDS AP | 3.22 | 7.2 | 12.72 | 17.2 | 19.39 | 22.2 | 24.4 | 23.9 | 20.22 | 14.3 | 12.89 | 6 | -4.8889 | 1.1 | 5.1111 | 8.2 | 11.7778 | 18 | 20.6 | 17.7 | 15.1111 | 10.4 | 5.7222 | -3.2778 | 235.4118 | 431.4423 | 525.7871 | 602.4662 | 847.6314 | 1589.0836 | 1923.1583 | 1380.6395 | 1242.7798 | 975.0858 | 565.9938 | 246.8776 | 0.55307 | 0.65201 | 0.59837 | 0.55453 | 0.61409 | 0.77117 | 0.79385 | 0.68279 | 0.72469 | 0.77403 | 0.61738 | 0.51397
USA | ND | BISMARCK MUNICIPAL ARPT [ISIS] | -12.78 | -6.9 | 0.11 | 7.8 | 13.89 | 18.8 | 22.7 | 20.1 | 13.89 | 6.6 | -0.5 | -9.22 | -17.1111 | -10.1 | -5.7222 | -1 | 7.3889 | 10.3 | 13 | 11.8 | 6.8889 | 0.3 | -5.2222 | -12.2778 | 112.6106 | 221.8559 | 259.1742 | 305.4324 | 666.9005 | 722.7836 | 812.1002 | 813.4918 | 622.7851 | 400.579 | 292.2783 | 187.7153 | 0.70003 | 0.77943 | 0.64859 | 0.53747 | 0.64869 | 0.57759 | 0.54298 | 0.58849 | 0.62686 | 0.64131 | 0.7042 | 0.78446
USA | ND | DEVILS LAKE(AWOS) | -14.78 | -9.7 | -8.89 | 7.9 | 9.22 | 19.8 | 18 | 18.9 | 16.5 | 8.2 | 1.28 | -9.22 | -19.2778 | -12.7 | -13.2778 | -0.7 | -0.5 | 10.7 | 10.8 | 12.8 | 7.8889 | 3 | -3 | -13.1111 | 91.8139 | 182.1007 | 155.6368 | 316.949 | 298.4401 | 716.3565 | 812.2896 | 999.5583 | 603.7426 | 528.4698 | 358.7173 | 164.083 | 0.68577 | 0.78734 | 0.70514 | 0.54565 | 0.50635 | 0.5574 | 0.62785 | 0.67712 | 0.56757 | 0.69744 | 0.73153 | 0.73342
USA | ND | DICKINSON MUNICIPAL AP | -12.11 | -5.5 | -2.72 | 8.7 | 13.11 | 15.3 | 20.4 | 22.3 | 15 | 7 | -5.89 | -12.28 | -15 | -10.4 | -6.7222 | 0 | 5.1111 | 5.9 | 14.6 | 11.8 | 5 | -0.4 | -8.2778 | -14.6111 | 151.5642 | 190.1262 | 273.7452 | 332.3916 | 512.5489 | 496.2295 | 1150.7303 | 710.7814 | 446.5023 | 352.092 | 273.2112 | 163.7979 | 0.79051 | 0.68398 | 0.73943 | 0.54383 | 0.5833 | 0.53467 | 0.69347 | 0.51419 | 0.51208 | 0.59305 | 0.83217 | 0.82743
USA | ND | FARGO HECTOR INTERNATIONAL AP | -14.5 | -11.5 | -1.28 | 7.5 | 16 | 19.3 | 21.5 | 19.3 | 14.89 | 6.9 | -3.28 | -12.61 | -19 | -16.1 | -5.2778 | -1.9 | 7 | 11.8 | 15.5 | 12.7 | 7.7778 | -0.2 | -6.8889 | -15.6111 | 94.0891 | 120.3064 | 306.8228 | 273.1635 | 552.046 | 854.8939 | 1207.4842 | 962.2604 | 659.2115 | 364.974 | 278.1732 | 142.638 | 0.68628 | 0.68729 | 0.74236 | 0.51351 | 0.55144 | 0.61844 | 0.68675 | 0.65613 | 0.62442 | 0.60587 | 0.76107 | 0.78247
USA | ND | GRAND FORKS AF | -9.28 | -3 | -3.39 | 2 | 11.72 | 17 | 20.7 | 19.9 | 13.78 | 1.8 | -0.72 | -5 | -9.7778 | -3.8 | -6.2222 | -2.2 | 3.2222 | 12.3 | 14.4 | 14.6 | 6.6111 | -1.2 | -3.2778 | -6.6111 | 280.7664 | 435.1984 | 310.6204 | 383.5892 | 430.8808 | 1054.9279 | 1100.8338 | 1186.8666 | 603.7753 | 450.7626 | 397.7772 | 330.2869 | 0.96165 | 0.94207 | 0.80754 | 0.73723 | 0.55978 | 0.73844 | 0.67202 | 0.71525 | 0.61943 | 0.80491 | 0.82813 | 0.88459
USA | ND | GRAND FORKS INTERNATIONAL AP | -12.78 | -15 | -3.11 | 8.9 | 14.89 | 19.4 | 20.8 | 21.2 | 15.22 | 5.7 | -4.61 | -14.61 | -16.3889 | -18.6 | -6.2222 | 1.2 | 7.3889 | 12.3 | 15.2 | 14.9 | 10.1111 | -1.1 | -7 | -20.1111 | 127.0737 | 104.9506 | 304.2082 | 389.9412 | 625.1568 | 907.4016 | 1212.8884 | 1138.6495 | 884.1734 | 347.6762 | 302.1207 | 78.4669 | 0.74363 | 0.73986 | 0.79087 | 0.58507 | 0.60808 | 0.63518 | 0.70323 | 0.67305 | 0.71553 | 0.6163 | 0.83368 | 0.62956
USA | ND | JAMESTOWN MUNICIPAL ARPT | -15.78 | -7.2 | -3.39 | 9.7 | 10 | 17.8 | 21.5 | 21.1 | 16.11 | 1.7 | -1.61 | -14.22 | -18.2222 | -10.3 | -5.5 | 1.9 | 3.3889 | 13.2 | 16 | 15.8 | 9.2778 | -2 | -3.8889 | -15.6111 | 119.3551 | 219.9716 | 346.7356 | 408.4716 | 494.5518 | 1128.3946 | 1287.2389 | 1285.9094 | 746.8916 | 403.6369 | 387.5133 | 162.5698 | 0.81485 | 0.78512 | 0.85319 | 0.58291 | 0.63499 | 0.74467 | 0.70907 | 0.71744 | 0.63917 | 0.7644 | 0.84445 | 0.89181
USA | ND | MINOT AFB | -8.39 | -6.7 | -4.89 | 2.9 | 10.11 | 15.8 | 21.1 | 18.4 | 12.39 | 6 | 2.39 | -4.11 | -9.6111 | -8.6 | -6.7778 | -1.5 | 3.2222 | 10.4 | 13.7 | 11.2 | 6.5 | 0.6 | -2.1111 | -7.1111 | 268.874 | 276.44 | 319.2863 | 398.8922 | 479.5113 | 885.4206 | 980.9237 | 835.3494 | 651.1159 | 435.9825 | 378.0089 | 286.0415 | 0.90892 | 0.86339 | 0.86613 | 0.72813 | 0.62296 | 0.70285 | 0.62661 | 0.62876 | 0.67312 | 0.68302 | 0.72176 | 0.79608
USA | ND | MINOT FAA AP | -12.72 | -8.7 | -5.28 | 8.6 | 13.72 | 18.9 | 21.3 | 19 | 14.22 | 7.5 | -2 | -10.11 | -16.2778 | -11.6 | -7.3889 | -1.4 | 5.8889 | 9.6 | 10.1 | 11.3 | 5 | -0.6 | -5.7222 | -13.1111 | 128.8233 | 200.9382 | 299.3329 | 272.8293 | 548.6916 | 654.0388 | 602.8518 | 815.3217 | 469.5508 | 330.4898 | 302.3893 | 175.9801 | 0.74692 | 0.79529 | 0.85109 | 0.49437 | 0.59165 | 0.54772 | 0.48823 | 0.60963 | 0.53852 | 0.56483 | 0.75674 | 0.7866
USA | ND | WILLISTON SLOULIN INTL AP | -12.22 | -6.7 | 0.5 | 3.7 | 14.22 | 17.8 | 20.4 | 21.1 | 15.89 | 7.7 | -1.61 | -8.78 | -14.5 | -10.1 | -5.2222 | -2 | 5.3889 | 10.8 | 10.2 | 11.8 | 5.7222 | 2.2 | -7.2778 | -11.2778 | 166.009 | 218.4762 | 271.8328 | 350.2493 | 495.6372 | 822.5745 | 645.7399 | 764.8706 | 466.2222 | 488.0399 | 231.5558 | 212.8749 | 0.83099 | 0.76755 | 0.65494 | 0.66329 | 0.55328 | 0.6358 | 0.51948 | 0.55332 | 0.50855 | 0.68172 | 0.65277 | 0.82113
USA | NE | AINSWORTH MUNICIPAL | -3.22 | -0.1 | 5.22 | 8.6 | 13.5 | 19.2 | 22 | 23.1 | 17.78 | 10.1 | 3.22 | -0.22 | -8.2778 | -8.7 | -1.7778 | 0.2 | 7.6111 | 12.8 | 14.7 | 14.3 | 6.3889 | 4.7 | -2.2778 | -6.8889 | 223.4407 | 166.335 | 325.4113 | 344.488 | 705.0835 | 981.0324 | 1056.687 | 938.6355 | 453.4254 | 590.4897 | 347.7477 | 222.0931 | 0.68058 | 0.52357 | 0.60625 | 0.55552 | 0.6755 | 0.66457 | 0.6327 | 0.57672 | 0.47235 | 0.69153 | 0.6722 | 0.60764
USA | NE | ALLIANCE MUNICIPAL | -2.78 | -1.8 | 4 | 8.1 | 12.11 | 19.3 | 23.5 | 23.1 | 16.72 | 8.3 | -0.72 | -4.5 | -11 | -11.9 | -2.8889 | 0 | 4.6111 | 9.6 | 12.7 | 12.4 | 8.3889 | 0.8 | -5.8889 | -10.2778 | 140.9368 | 113.5364 | 300.668 | 346.1826 | 510.4205 | 637.9323 | 743.963 | 732.7484 | 637.1883 | 383.3865 | 268.3983 | 179.7249 | 0.53175 | 0.46029 | 0.60811 | 0.5664 | 0.60148 | 0.53423 | 0.50728 | 0.50956 | 0.57902 | 0.59203 | 0.68025 | 0.64034
USA | NE | BEATRICE MUNICIPAL | -2.61 | -3.2 | 7.22 | 13.8 | 15.39 | 20.5 | 27.1 | 23.4 | 17.28 | 12.4 | 5.89 | -1.22 | -6.8889 | -7.5 | 1 | 5.7 | 7.2778 | 13.4 | 16.9 | 18 | 12.8889 | 5.8 | -0.88889 | -3.5 | 264.6629 | 251.6804 | 424.7015 | 531.7668 | 596.2653 | 978.8503 | 1031.833 | 1477.6034 | 1119.5838 | 590.7861 | 353.8944 | 399.1327 | 0.7241 | 0.72177 | 0.64645 | 0.58094 | 0.5844 | 0.63761 | 0.53675 | 0.71707 | 0.75403 | 0.64097 | 0.61772 | 0.84484
USA | NE | BELLEVUE OFFUTT AFB | -6.61 | 2.8 | 5.11 | 8.4 | 15.78 | 23.9 | 24.9 | 23.2 | 18.72 | 8.3 | 1 | -0.11 | -9.7222 | -0.6 | -0.38889 | 2.3 | 8.2222 | 18.1 | 17.6 | 17.5 | 11.3889 | 4.1 | -2.5 | -4 | 230.2873 | 458.2642 | 401.8141 | 472.0456 | 661.3973 | 1451.9036 | 1284.09 | 1404.2668 | 839.5256 | 612.889 | 394.1925 | 341.5676 | 0.78531 | 0.78321 | 0.67625 | 0.6547 | 0.60785 | 0.70019 | 0.63905 | 0.70329 | 0.62405 | 0.74854 | 0.7746 | 0.75055
USA | NE | BREWSTER FIELD ARPT | -4.22 | -3 | 4.89 | 10.3 | 14.39 | 20.9 | 22.5 | 22.5 | 18.39 | 7.3 | 1.78 | -2.61 | -8.3889 | -6.5 | -2 | 3.9 | 8.5 | 12.4 | 17.3 | 16.4 | 12.2778 | 2.4 | -4.1111 | -6.5 | 236.6678 | 289.1796 | 322.247 | 520.902 | 750.9749 | 837.951 | 1428.5608 | 1274.445 | 963.6452 | 516.0276 | 293.17 | 280.9288 | 0.72712 | 0.76793 | 0.61026 | 0.64518 | 0.67731 | 0.58272 | 0.72455 | 0.68435 | 0.67553 | 0.71063 | 0.64959 | 0.74602
USA | NE | BROKEN BOW MUNI | -5.5 | -1.6 | -1.61 | 9.5 | 14.22 | 19 | 21.7 | 24 | 17.72 | 9.2 | 1.39 | -1 | -10.6111 | -7.3 | -7.8889 | 2.4 | 6.7778 | 13.8 | 15.9 | 17.9 | 11.8889 | 2.4 | -5 | -6.8889 | 183.872 | 230.5945 | 210.6895 | 444.5656 | 600.3839 | 1131.6717 | 1255.4504 | 1407.3679 | 954.9282 | 453.6251 | 263.6901 | 235.0848 | 0.67264 | 0.65117 | 0.62266 | 0.61222 | 0.60894 | 0.71823 | 0.69599 | 0.6873 | 0.68677 | 0.62469 | 0.62473 | 0.64318
USA | NE | CHADRON MUNI AP | -2.22 | -1.4 | 2.89 | 8 | 13.28 | 19.5 | 24.7 | 23.7 | 14.5 | 9.8 | 3 | -3.39 | -7.2778 | -11.1 | -5.2222 | -0.3 | 6.2222 | 8.3 | 13.9 | 12.1 | 5.7778 | -0.8 | -4.1111 | -9 | 242.1998 | 125.2827 | 229.1222 | 333.6844 | 591.2263 | 528.6881 | 809.4993 | 679.3675 | 513.7003 | 274.7526 | 268.807 | 202.1891 | 0.68277 | 0.47646 | 0.55204 | 0.55797 | 0.62301 | 0.48333 | 0.51044 | 0.48185 | 0.55819 | 0.47647 | 0.59561 | 0.65152
USA | NE | COLUMBUS MUNI | -6.72 | -3.8 | -0.72 | 11.3 | 17.72 | 20.2 | 25.6 | 21.3 | 18.11 | 11.9 | 3.78 | -3.11 | -10 | -7.1 | -8.3889 | 1.9 | 9.1111 | 15.2 | 17.5 | 17.5 | 12.7222 | 4.4 | -1.2222 | -6.7222 | 222.2923 | 279.9515 | 182.6531 | 367.1617 | 659.4597 | 1258.6127 | 1216.255 | 1576.425 | 1039.6093 | 502.4767 | 390.4642 | 281.7925 | 0.77482 | 0.77847 | 0.56117 | 0.52396 | 0.57072 | 0.72974 | 0.60912 | 0.78951 | 0.70784 | 0.60093 | 0.69837 | 0.76117
USA | NE | FALLS CITY/BRENNER | -6 | -3.6 | 7.89 | 12.9 | 16.5 | 21.1 | 23.8 | 22.9 | 21 | 12.7 | 2.72 | 0.22 | -9.3889 | -9.1 | 1.1111 | 5.7 | 9.2222 | 15.4 | 18.5 | 19.2 | 13.1111 | 4.8 | -2.2222 | -4.2778 | 231.6176 | 202.195 | 412.2626 | 563.8862 | 723.1412 | 1221.6939 | 1535.8193 | 1769.7324 | 914.0831 | 504.1474 | 363.2442 | 319.8745 | 0.76943 | 0.65665 | 0.62252 | 0.61603 | 0.62117 | 0.6993 | 0.72231 | 0.79671 | 0.60675 | 0.58631 | 0.69928 | 0.71769
USA | NE | FREMONT MUNI ARPT | -4.28 | -6.1 | 6.11 | 10.1 | 14.89 | 21.8 | 22.1 | 22.9 | 20.78 | 11.9 | -0.78 | -9.78 | -7.7778 | -9.2 | 0.61111 | 4.6 | 3.5 | 14.2 | 17.6 | 16.7 | 12.3889 | 5.3 | -5.7222 | -13.6111 | 261.3872 | 240.4068 | 433.3786 | 582.3012 | 364.4463 | 1002.7393 | 1520.2598 | 1292.2533 | 842.929 | 569.6521 | 276.5027 | 158.0881 | 0.76587 | 0.78689 | 0.6784 | 0.68672 | 0.46428 | 0.62011 | 0.75659 | 0.6808 | 0.58661 | 0.63983 | 0.69196 | 0.73591
USA | NE | GRAND ISLAND CENTRAL NE REGIO | -8.11 | -4.5 | 3.39 | 11.2 | 16 | 22.8 | 24.4 | 23 | 18.39 | 10.8 | 1.28 | -3.39 | -13.5 | -10.4 | -4.3889 | 4 | 7.7222 | 15.7 | 16.6 | 15.6 | 10.7222 | 2.5 | -4.7222 | -9.7222 | 141.272 | 176.2829 | 250.8124 | 497.577 | 609.3013 | 1144.5009 | 1165.7238 | 1116.3374 | 784.4891 | 413.4122 | 277.1653 | 180.5293 | 0.65171 | 0.63418 | 0.56746 | 0.61198 | 0.57934 | 0.64265 | 0.61806 | 0.63086 | 0.60951 | 0.56528 | 0.64302 | 0.61563
USA | NE | HASTINGS MUNICIPAL | -3.78 | -5.4 | 4.22 | 11.3 | 16.78 | 22 | 26.2 | 22.4 | 18 | 11.6 | 2.72 | 0.11 | -8 | -8.2 | -1.2222 | 4.6 | 8.2222 | 14.1 | 17.6 | 17.1 | 12.2778 | 2.8 | -3.7222 | -7.5 | 243.2478 | 266.4235 | 378.5897 | 537.6185 | 620.5804 | 977.8282 | 1188.6975 | 1401.3624 | 987.5262 | 409.1192 | 290.6431 | 197.3601 | 0.7251 | 0.80661 | 0.67713 | 0.63403 | 0.57034 | 0.60863 | 0.59158 | 0.7198 | 0.69227 | 0.54763 | 0.6255 | 0.56599
USA | NE | IMPERIAL MUNI AP | -0.78 | 1.5 | 0 | 9.7 | 15 | 21.4 | 25.2 | 22.8 | 17.89 | 10.8 | 3.5 | -0.5 | -7 | -6 | -6.2778 | 1.1 | 4.3889 | 12.9 | 15.5 | 14 | 8.3889 | 3 | -4.1111 | -6.6111 | 227.4198 | 224.7657 | 240.0306 | 364.2392 | 409.992 | 867.655 | 965.7841 | 919.4129 | 591.7725 | 443.7896 | 259.4814 | 236.5324 | 0.62754 | 0.57451 | 0.62667 | 0.55045 | 0.4907 | 0.58393 | 0.54928 | 0.576 | 0.53775 | 0.58568 | 0.57495 | 0.6335
USA | NE | KEARNEY MUNI (AWOS) | -3.28 | 2.8 | -1.5 | 10.9 | 14.22 | 19.8 | 24.3 | 20.7 | 20.39 | 6.9 | 3.61 | -1.72 | -10 | -5.8 | -8.7222 | 2.4 | 9.7222 | 13.8 | 18.2 | 16.6 | 11.7222 | 1.3 | -4 | -8 | 171.3871 | 211.2196 | 183.5956 | 404.8774 | 895.2099 | 1076.743 | 1435.3716 | 1459.4269 | 790.8844 | 453.2317 | 261.8058 | 208.7735 | 0.59739 | 0.53172 | 0.5789 | 0.55756 | 0.74357 | 0.68337 | 0.68788 | 0.77378 | 0.57508 | 0.67517 | 0.57528 | 0.62234
USA | NE | LINCOLN MUNICIPAL ARPT | -4.11 | -0.2 | 6.72 | 12.3 | 17.78 | 24.8 | 25.4 | 22.2 | 18.28 | 12.5 | 2.11 | -3.61 | -10.1111 | -6.4 | -0.61111 | 5.9 | 10.6111 | 17.4 | 18.8 | 17.5 | 12.3889 | 5.6 | -2.3889 | -7.3889 | 179.1909 | 239.031 | 348.0518 | 602.9604 | 803.169 | 1259.579 | 1449.0567 | 1492.0846 | 984.5815 | 570.891 | 370.1127 | 263.9854 | 0.63009 | 0.62992 | 0.59533 | 0.64967 | 0.62865 | 0.63482 | 0.66883 | 0.74727 | 0.68519 | 0.62802 | 0.72133 | 0.75059
USA | NE | MCCOOK MUNICIPAL | -1.28 | -1.6 | 7.22 | 10.9 | 18.22 | 20.6 | 25.3 | 25.9 | 19.72 | 10.9 | 2.61 | -3.11 | -5.2778 | -7.2 | -2.6111 | 1 | 8.6111 | 13.3 | 15.7 | 15.7 | 13.2222 | 2 | -3.2778 | -9 | 306.8228 | 234.1753 | 250.6657 | 331.4048 | 597.3334 | 960.2377 | 984.962 | 950.5011 | 1003.7038 | 382.4528 | 313.0177 | 198.0152 | 0.74236 | 0.65621 | 0.49664 | 0.50444 | 0.5347 | 0.62958 | 0.55306 | 0.53371 | 0.66142 | 0.5419 | 0.65167 | 0.63807
USA | NE | NORFOLK KARL STEFAN MEM ARPT | -8.72 | -4.2 | 3 | 10.7 | 16.28 | 21.5 | 25 | 22.5 | 18.39 | 10.6 | 0.22 | -5.5 | -13.1111 | -8.7 | -4.2222 | 2 | 7.3889 | 13 | 16 | 16.9 | 11.8889 | 3.1 | -4.7778 | -11.5 | 157.7924 | 225.1314 | 264.3599 | 387.5718 | 571.9109 | 873.7063 | 1041.9158 | 1358.0214 | 915.56 | 456.1417 | 296.6729 | 159.6104 | 0.70531 | 0.70864 | 0.59066 | 0.54915 | 0.55629 | 0.58417 | 0.57393 | 0.70643 | 0.65846 | 0.59774 | 0.69117 | 0.62669
USA | NE | NORTH PLATTE REGIONAL AP | -3.39 | -3.2 | 2.61 | 9 | 13.78 | 20.5 | 23.7 | 22.2 | 16 | 9 | 3.11 | -1.61 | -10.1111 | -8.1 | -4.1111 | 0.3 | 6.6111 | 12.3 | 14.9 | 15.7 | 8.6111 | 1 | -3.7778 | -8.1111 | 169.7945 | 229.3549 | 276.3407 | 340.1945 | 603.7753 | 847.6413 | 978.1493 | 1186.9877 | 687.4504 | 376.3439 | 280.3862 | 203.5524 | 0.59705 | 0.68901 | 0.6123 | 0.54464 | 0.61943 | 0.59334 | 0.57818 | 0.6665 | 0.61537 | 0.57284 | 0.60594 | 0.61202
USA | NE | OMAHA EPPLEY AIRFIELD | -4.89 | -4.7 | 4.72 | 12.2 | 17.61 | 23.6 | 25.7 | 23.9 | 19.11 | 12.6 | 5.39 | -2.78 | -8 | -8.8 | -3.7222 | 5.9 | 11.3889 | 18.2 | 18.5 | 20.5 | 14.1111 | 5.8 | 0.5 | -6.3889 | 264.417 | 230.1432 | 252.4961 | 606.9365 | 900.1187 | 1497.0376 | 1371.039 | 1957.4438 | 1170.2202 | 583.0859 | 448.2709 | 289.3718 | 0.7882 | 0.73009 | 0.54341 | 0.65395 | 0.66909 | 0.71743 | 0.64481 | 0.813 | 0.72786 | 0.63261 | 0.70736 | 0.76194
USA | NE | OMAHA WSFO | -6.61 | -4.5 | 4.78 | 12.7 | 17.11 | 23.3 | 24.8 | 23.9 | 19.22 | 11.8 | 2.89 | -3.5 | -11.5 | -8.8 | -2.2778 | 6.2 | 6.6111 | 15.8 | 18.5 | 18.1 | 11.1111 | 4.2 | -5.2222 | -9.1111 | 173.7119 | 226.7012 | 311.681 | 612.1857 | 487.7007 | 1124.6942 | 1446.4741 | 1451.9036 | 784.3344 | 491.8308 | 229.1222 | 200.3418 | 0.68206 | 0.71918 | 0.60248 | 0.64609 | 0.50035 | 0.6275 | 0.68029 | 0.70019 | 0.59385 | 0.59649 | 0.55204 | 0.6512
USA | NE | ONEILL-BAKER FIELD | -9.78 | -3.3 | 2.61 | 10 | 12.61 | 18.7 | 24.5 | 22.1 | 17.89 | 10.2 | -2.89 | -9.78 | -13.8889 | -8 | -3.8889 | 2.8 | 7.6111 | 12.3 | 16.3 | 14.1 | 9.2222 | 1.8 | -6.5 | -13.3889 | 151.0917 | 234.6829 | 285.703 | 455.0352 | 747.2843 | 947.8888 | 1115.3696 | 971.8858 | 662.2766 | 389.4258 | 286.8254 | 163.9048 | 0.71944 | 0.69957 | 0.62259 | 0.60909 | 0.71593 | 0.66352 | 0.60275 | 0.60494 | 0.56888 | 0.55972 | 0.76168 | 0.74932
USA | NE | ORD-SHARP FIELD | -4.39 | -4.6 | 4.22 | 10.4 | 17.61 | 21.9 | 24.3 | 20.6 | 16.5 | 10.8 | 1.39 | -0.61 | -8.5 | -8.1 | -3.2222 | 3.8 | 10.2778 | 14 | 16.5 | 14.5 | 8.2778 | 3.3 | -4 | -5.6111 | 235.6006 | 254.7128 | 281.7426 | 510.2166 | 776.5281 | 971.1417 | 1157.9139 | 1122.0418 | 636.4965 | 463.0132 | 306.5365 | 277.7484 | 0.73013 | 0.76519 | 0.58414 | 0.63641 | 0.62146 | 0.6084 | 0.61783 | 0.68056 | 0.58277 | 0.59823 | 0.67357 | 0.68923
USA | NE | SCOTTSBLUFF W B HEILIG FIELD | -5.28 | -1.5 | 3.22 | 9 | 14.5 | 20.4 | 23.2 | 21.8 | 16.72 | 8.9 | 1.28 | -1.39 | -12.8889 | -8.9 | -6.7222 | -2 | 5.8889 | 9.6 | 11.9 | 12.1 | 5.8889 | -1.4 | -5.2778 | -8.3889 | 125.5573 | 178.5689 | 178.0841 | 243.1254 | 521.6562 | 595.888 | 681.9655 | 762.3242 | 452.5327 | 267.3547 | 254.8352 | 191.8284 | 0.55122 | 0.57092 | 0.48104 | 0.46042 | 0.5625 | 0.49902 | 0.4901 | 0.54069 | 0.48796 | 0.48445 | 0.61658 | 0.58936
USA | NE | SIDNEY MUNICIPAL AP | -4.61 | -3.8 | 3.72 | 8.5 | 14.78 | 19 | 21.9 | 19.3 | 14.72 | 7.8 | 1.28 | -1.22 | -11.1111 | -7.6 | -2.2222 | 1.1 | 6.2778 | 10.2 | 7.7 | 9.9 | 6.7778 | -4.5 | -4.8889 | -8.2778 | 158.7712 | 259.1751 | 338.4716 | 394.9131 | 540.572 | 704.3461 | 420.3273 | 664.1126 | 581.3019 | 181.7047 | 270.2794 | 192.7549 | 0.60436 | 0.74902 | 0.65159 | 0.5968 | 0.56746 | 0.56663 | 0.40026 | 0.54509 | 0.58959 | 0.41455 | 0.63499 | 0.58711
USA | NE | TEKAMAH (ASOS) | -6.5 | -0.3 | 6.39 | 6.8 | 16.72 | 21.2 | 25.2 | 23.5 | 18.5 | 10.9 | 4.28 | -10.28 | -9.5 | -3.6 | -0.22222 | 2.4 | 11.2222 | 16.4 | 18.7 | 18.6 | 13.7222 | 3.5 | 0.22222 | -13 | 236.4748 | 367.6826 | 376.7718 | 534.0045 | 931.4686 | 1379.7115 | 1448.1834 | 1583.5226 | 1155.8584 | 473.1077 | 465.269 | 181.5987 | 0.79245 | 0.78411 | 0.62647 | 0.73538 | 0.70008 | 0.74087 | 0.67262 | 0.74009 | 0.7373 | 0.60271 | 0.74908 | 0.80445
USA | NE | VALENTINE MILLER FIELD | -4.39 | 0.3 | 2.22 | 7.9 | 15.22 | 20.7 | 23.7 | 22.5 | 17.61 | 10.2 | 2.78 | -3.11 | -8.6111 | -5.3 | -4.7222 | -0.3 | 4.8889 | 11.5 | 13.8 | 12.6 | 7.2222 | 3.2 | -3.7222 | -8.2222 | 231.5568 | 272.5598 | 259.1527 | 335.9611 | 433.4708 | 753.4634 | 848.4522 | 780.09 | 513.8404 | 475.1422 | 289.4092 | 223.5402 | 0.72383 | 0.66057 | 0.60123 | 0.56178 | 0.501 | 0.55597 | 0.53848 | 0.53541 | 0.50553 | 0.61825 | 0.62285 | 0.67795
USA | NH | BERLIN MUNICIPAL | -10.11 | -7.2 | -4 | 4.8 | 8.78 | 15.7 | 17.5 | 17.3 | 14.61 | 7.2 | 1.39 | -2.89 | -13.2778 | -12.5 | -11 | -2 | 2.2778 | 12 | 13 | 13.6 | 10.5 | 2.4 | -2.5 | -5.5 | 171.2874 | 154.8145 | 154.3628 | 324.2752 | 458.612 | 1101.6077 | 1120.2916 | 1226.8457 | 968.5793 | 519.5682 | 383.3057 | 334.0691 | 0.77604 | 0.65865 | 0.5824 | 0.6141 | 0.63707 | 0.78649 | 0.74904 | 0.78882 | 0.76375 | 0.7155 | 0.75321 | 0.82202
USA | NH | CONCORD MUNICIPAL ARPT | -5.78 | -5.2 | 1.61 | 7.7 | 14.28 | 18.4 | 21.8 | 19.6 | 15.72 | 8.7 | 2.5 | -4.78 | -11.7222 | -10.6 | -6.7222 | -1.2 | 7.2222 | 12.2 | 15.8 | 13.9 | 11.5 | 3.2 | -2.8889 | -9.3889 | 157.3499 | 180.0538 | 199.6821 | 298.6485 | 635.6127 | 953.2445 | 1231.9554 | 1104.4342 | 1029.9461 | 525.5279 | 334.2651 | 211.1471 | 0.6289 | 0.65809 | 0.53938 | 0.53328 | 0.62533 | 0.67167 | 0.68734 | 0.69641 | 0.75999 | 0.68382 | 0.67606 | 0.70143
USA | NH | DILLANT HOPKINS | -6.39 | -2.5 | 0.78 | 6.9 | 11.61 | 20.1 | 20.3 | 20.5 | 16.78 | 7.7 | 6.28 | -3.89 | -13.5 | -9.4 | -6.2778 | 0.2 | 4.7222 | 11.3 | 13.1 | 14.5 | 12.2222 | 3.4 | -0.11111 | -8.8889 | 123.7378 | 177.7536 | 226.8712 | 386.7742 | 535.7741 | 761.4675 | 952.9807 | 1128.9808 | 1058.8648 | 578.5365 | 385.8135 | 213.5656 | 0.57082 | 0.59101 | 0.59232 | 0.62371 | 0.62648 | 0.56937 | 0.63303 | 0.68477 | 0.745 | 0.74224 | 0.63635 | 0.68222
USA | NH | LACONIA MUNI (AWOS) | -2.89 | -5.5 | 1.61 | 5.1 | 12.11 | 19.9 | 20.9 | 19.2 | 15 | 7.8 | 5.39 | -0.78 | -7.2778 | -11 | -3.7778 | -3.4 | 2.8889 | 12 | 11.7 | 13.1 | 8.8889 | 2.4 | -0.72222 | -6.3889 | 254.5224 | 172.8571 | 311.9569 | 258.0243 | 400.6058 | 845.6289 | 764.1761 | 1020.2734 | 760.983 | 498.724 | 375.3902 | 249.7659 | 0.71751 | 0.65218 | 0.67417 | 0.5421 | 0.53287 | 0.60373 | 0.55648 | 0.67773 | 0.66852 | 0.6868 | 0.64731 | 0.65765
USA | NH | LEBANON MUNICIPAL | -8.39 | -5.2 | 0.5 | 7.8 | 10.61 | 19.4 | 20.1 | 19.4 | 16.5 | 9 | 5.22 | -3 | -13.2778 | -10 | -6.8889 | -1 | 3.3889 | 13 | 15 | 15.1 | 12.8889 | 4.1 | -1.1111 | -7.2222 | 149.6865 | 197.9771 | 210.807 | 305.4324 | 474.8224 | 994.5739 | 1234.2714 | 1305.7299 | 1176.342 | 584.5544 | 358.8633 | 258.8176 | 0.67818 | 0.69007 | 0.57676 | 0.53747 | 0.60965 | 0.66499 | 0.72489 | 0.76194 | 0.79225 | 0.71393 | 0.63665 | 0.7265
USA | NH | MANCHESTER AIRPORT | -5.28 | -2.7 | 4.89 | 7.8 | 11.61 | 19 | 22.7 | 22 | 18.61 | 10.3 | 5.61 | 1.78 | -11.7222 | -8.7 | -1.7222 | 1.6 | 4.3889 | 13.7 | 14.6 | 14.3 | 13.7222 | 3.8 | -0.88889 | -3.2222 | 151.4876 | 201.2906 | 335.7043 | 444.9263 | 511.3883 | 1117.0639 | 999.6638 | 1003.4782 | 1147.927 | 513.6319 | 360.8189 | 334.8409 | 0.60546 | 0.6336 | 0.62288 | 0.6487 | 0.61206 | 0.71358 | 0.60243 | 0.61656 | 0.73224 | 0.64067 | 0.6298 | 0.69423
USA | NH | MOUNT WASHINGTON | -10.39 | -12.6 | -8.11 | -4.3 | -0.5 | 5.4 | 7.4 | 8 | 4.11 | 1.9 | -5.22 | -8.28 | -13.1111 | -15.9 | -9.6111 | -6.1 | -1.8889 | 2.7 | 5.7 | 4.7 | 1.7778 | -2.4 | -7.5 | -12.7222 | 179.9185 | 135.8557 | 263.0872 | 338.7844 | 480.8966 | 613.778 | 814.3677 | 680.2812 | 588.9261 | 375.082 | 292.9087 | 162.3786 | 0.80421 | 0.76333 | 0.88936 | 0.87258 | 0.90328 | 0.82742 | 0.88968 | 0.79669 | 0.8478 | 0.73162 | 0.84 | 0.70333
USA | NH | PEASE INTL TRADEPOR | -0.78 | -2.9 | 0.61 | 5.7 | 13 | 19.1 | 21.9 | 20.5 | 15.78 | 9.4 | 3.5 | 0.72 | -5 | -8.3 | -3.7222 | -1.3 | 5.2222 | 12.1 | 14.7 | 14.8 | 11.2778 | 4.5 | -1 | -4.2222 | 308.5085 | 217.4328 | 337.9975 | 337.6384 | 524.2832 | 900.5122 | 1063.1527 | 1173.5343 | 996.2661 | 601.806 | 411.4034 | 311.113 | 0.73091 | 0.66342 | 0.72742 | 0.60734 | 0.59207 | 0.6387 | 0.63657 | 0.69815 | 0.74603 | 0.7147 | 0.72395 | 0.69512
USA | NJ | ATLANTIC CITY INTL AP | -0.89 | 1.5 | 5.72 | 11 | 16.72 | 21.4 | 23.9 | 23.1 | 18.61 | 12.3 | 8.78 | 2.11 | -7.1111 | -3.9 | -0.72222 | 5 | 10.5 | 15.7 | 18.8 | 18.2 | 13.8889 | 7.2 | 3.3889 | -1.7778 | 225.3684 | 308.7218 | 366.9011 | 579.8839 | 846.2229 | 1246.421 | 1584.9942 | 1542.9093 | 1173.0438 | 720.9974 | 536.8216 | 405.0381 | 0.62722 | 0.67331 | 0.63267 | 0.66506 | 0.66727 | 0.69987 | 0.73157 | 0.73942 | 0.74021 | 0.71042 | 0.68926 | 0.7546
USA | NJ | BELMAR ASC | -0.78 | 1 | 2.61 | 10.6 | 16.11 | 20.3 | 24.7 | 23.1 | 18.11 | 12 | 8.28 | 3.39 | -8.8889 | -5.4 | -4.3889 | 1.1 | 7.6111 | 12.7 | 16.3 | 15.8 | 11.8889 | 5.1 | 1.1111 | -4.3889 | 169.6952 | 255.2392 | 265.0449 | 342.9798 | 595.9454 | 904.4077 | 1102.1091 | 1138.3699 | 931.7865 | 550.3931 | 401.4849 | 250.8124 | 0.54208 | 0.6233 | 0.59966 | 0.51832 | 0.57094 | 0.61668 | 0.59559 | 0.63513 | 0.67013 | 0.62686 | 0.60625 | 0.56746
USA | NJ | CALDWELL/ESSEX CO. | -1.11 | 1.8 | 5.39 | 9.6 | 14.78 | 21.8 | 21.4 | 21.3 | 19.61 | 11.9 | 9.22 | 4.39 | -8.6111 | -6.2 | -1.8889 | 3 | 7.2222 | 13.9 | 14.8 | 16 | 14.5 | 6.8 | 0.88889 | -1.3889 | 181.54 | 213.3801 | 316.3729 | 480.8256 | 615.4203 | 964.4957 | 1110.3783 | 1303.1063 | 1192.9064 | 700.7454 | 364.9245 | 365.0796 | 0.56748 | 0.55379 | 0.59425 | 0.63456 | 0.60547 | 0.60817 | 0.66058 | 0.71781 | 0.72354 | 0.70965 | 0.55992 | 0.66099
USA | NJ | CAPE MAY CO | 4.5 | 3.7 | 5.61 | 9.9 | 15.89 | 21.3 | 25.7 | 22.7 | 20.39 | 14.4 | 11.22 | 5.89 | -1.6111 | -1.9 | -1.7778 | 2.4 | 9.8889 | 16.1 | 10.7 | 17.2 | 15.7778 | 8.6 | 6 | -1.2222 | 350.6505 | 355.45 | 316.7228 | 432.7992 | 822.2146 | 1319.8437 | 500.8878 | 1393.5877 | 1339.5488 | 760.7164 | 656.5037 | 337.0495 | 0.64531 | 0.6682 | 0.59006 | 0.59601 | 0.67536 | 0.7224 | 0.38974 | 0.71129 | 0.74843 | 0.68146 | 0.70249 | 0.60283
USA | NJ | MCGUIRE AFB | -0.72 | 1.3 | 6.28 | 10.9 | 14.89 | 22.7 | 24.4 | 22.1 | 20.28 | 15.7 | 4.89 | 4.11 | -5.3889 | -5.5 | 1.7778 | 2 | 8.5 | 15 | 18 | 17.5 | 14.2222 | 8.3 | -0.22222 | -1.2222 | 289.5932 | 246.0348 | 506.4621 | 382.4528 | 727.1377 | 1052.5438 | 1391.3948 | 1501.2007 | 1104.0411 | 671.842 | 418.0248 | 381.5201 | 0.7066 | 0.6054 | 0.72909 | 0.5419 | 0.65581 | 0.61816 | 0.67524 | 0.75183 | 0.68178 | 0.6142 | 0.69506 | 0.68237
USA | NJ | MILLVILLE MUNICIPAL AP | 1 | 4.1 | 3.39 | 12.4 | 19.61 | 20.1 | 24.4 | 21.9 | 18 | 13.9 | 9.61 | 4.89 | -5.7778 | -2.6 | -3 | 6 | 14.2778 | 16 | 20.1 | 18.9 | 14.3889 | 9.3 | 3.7222 | -1 | 241.0005 | 311.6414 | 308.714 | 607.3486 | 1159.1238 | 1403.052 | 1808.0028 | 1811.5964 | 1300.3366 | 863.5769 | 532.0541 | 373.2184 | 0.60567 | 0.61694 | 0.62956 | 0.64989 | 0.71322 | 0.77286 | 0.76971 | 0.83096 | 0.79438 | 0.73793 | 0.66728 | 0.65676
USA | NJ | NEWARK INTERNATIONAL ARPT | -2.72 | 0.3 | 7.11 | 11.6 | 17.72 | 22.7 | 25.1 | 24.3 | 19.89 | 13.3 | 7.28 | 2.61 | -8.1111 | -5.2 | -1 | 3.2 | 8.8889 | 14.4 | 17.6 | 17.1 | 13 | 7.3 | 0.22222 | -4.2222 | 220.9361 | 276.7208 | 320.1638 | 432.9472 | 639.9889 | 974.17 | 1268.8689 | 1249.5127 | 964.7763 | 684.6221 | 378.0557 | 271.7689 | 0.66429 | 0.6656 | 0.5634 | 0.56335 | 0.56223 | 0.5947 | 0.63148 | 0.6418 | 0.64506 | 0.66998 | 0.60867 | 0.60722
USA | NJ | TETERBORO AIRPORT | -1.22 | 3.9 | 6.5 | 10.4 | 16.89 | 21 | 22.3 | 21.8 | 18 | 12.7 | 9.28 | 3.39 | -6.7778 | -5.5 | -0.77778 | 0.1 | 10.6111 | 12.5 | 16 | 14.8 | 10.5 | 7.3 | 2.8889 | -2.2778 | 243.0114 | 204.5656 | 344.8674 | 300.8687 | 849.6286 | 843.8188 | 1225.9046 | 1083.5419 | 780.4901 | 711.9959 | 483.6087 | 343.5998 | 0.65922 | 0.50336 | 0.59709 | 0.4887 | 0.66502 | 0.58296 | 0.67528 | 0.64461 | 0.61544 | 0.69677 | 0.64327 | 0.66418
USA | NJ | TRENTON MERCER COUNTY AP | -1.11 | 0.6 | 6.78 | 12.8 | 15.5 | 21.8 | 25.3 | 25 | 18.72 | 13.4 | 8.89 | 2.28 | -7.3889 | -6.7 | -0.11111 | 6.4 | 8.7778 | 14.6 | 16.7 | 18.8 | 14.6111 | 6.6 | 3.7222 | -3.7778 | 219.4268 | 215.4477 | 372.7721 | 625.1859 | 725.9651 | 1055.9513 | 1118.877 | 1483.9777 | 1279.1427 | 617.9395 | 558.4697 | 297.3904 | 0.6239 | 0.58097 | 0.61484 | 0.65078 | 0.64256 | 0.63635 | 0.58946 | 0.68495 | 0.7703 | 0.63445 | 0.70041 | 0.64269
Canada | NL | ST JOHNS | -3.5 | -3.9 | -1.89 | 1.9 | 6.22 | 10.9 | 16.4 | 16.5 | 12.78 | 8 | 3.89 | -0.5 | -6.3889 | -7.2 | -5.2778 | -1.9 | 2 | 6.8 | 12.5 | 12.7 | 9.5 | 5 | 1 | -3.3889 | 305.3022 | 277.746 | 320.8872 | 403.8178 | 524.9592 | 748.6796 | 1125.0509 | 1147.6143 | 954.2824 | 709.3376 | 534.9713 | 385.0183 | 0.80389 | 0.7783 | 0.77639 | 0.75913 | 0.74382 | 0.75819 | 0.77726 | 0.78252 | 0.80455 | 0.81353 | 0.81429 | 0.80824
USA | NM | ALBUQUERQUE INTL ARPT [ISIS] | 2.61 | 4.3 | 8.78 | 13.9 | 17.78 | 23.2 | 25.6 | 24.1 | 20.5 | 13.7 | 7 | 2.11 | -7.5 | -5.7 | -5.5 | -6.4 | -1.1111 | 4.2 | 10.7 | 10.4 | 7.7222 | -0.1 | -4.8889 | -8.8889 | 164.9661 | 192.9524 | 146.164 | 90.7943 | 156.3413 | 239.4639 | 503.8686 | 529.4736 | 459.4137 | 235.1962 | 180.9776 | 137.7663 | 0.47309 | 0.48206 | 0.35966 | 0.23927 | 0.27736 | 0.29042 | 0.39206 | 0.4203 | 0.43682 | 0.38761 | 0.42518 | 0.44009
USA | NM | CARLSBAD CAVERN CITY AIR TERM | 4.39 | 8.4 | 11.89 | 16.4 | 24.61 | 26.6 | 28.2 | 28.1 | 22.5 | 17.5 | 13.61 | 6.39 | -3.2778 | 2.1 | -6.2778 | 4.1 | 3.8889 | 14.2 | 13.2 | 14.5 | 12.7222 | 1.8 | -2 | -2.7222 | 276.1139 | 458.787 | 105.5022 | 359.9927 | 210.6054 | 751.8714 | 601.1727 | 715.8525 | 792.6836 | 242.435 | 179.1634 | 261.0213 | 0.57484 | 0.64544 | 0.27545 | 0.43967 | 0.26106 | 0.46497 | 0.39674 | 0.43419 | 0.53972 | 0.34845 | 0.3393 | 0.52143
USA | NM | CLAYTON MUNICIPAL AIRPARK | 2.61 | 1.4 | 5.28 | 13.5 | 19.28 | 20.7 | 24.5 | 24.5 | 19.28 | 12.3 | 5.78 | 2.28 | -8.2778 | -8.2 | -9.2222 | -2.1 | 5 | 10 | 10.5 | 12.3 | 11.2222 | 3.9 | -4 | -9.3889 | 146.2382 | 161.3605 | 104.6204 | 177.8078 | 340.5604 | 617.1808 | 523.8692 | 664.7715 | 793.0055 | 456.2876 | 225.0094 | 125.858 | 0.44543 | 0.48853 | 0.34304 | 0.33922 | 0.39058 | 0.50319 | 0.41309 | 0.46534 | 0.59601 | 0.56515 | 0.49443 | 0.4181
USA | NM | CLOVIS CANNON AFB | 1.11 | 3.3 | 7.5 | 10.1 | 19.61 | 26.4 | 26.3 | 21.9 | 23 | 14.3 | 5.5 | 3.72 | -5.2778 | -2.7 | -1.7778 | 1.3 | 2.5 | 3.9 | 11 | 14.3 | 4.8889 | 4.6 | -0.72222 | -3.7778 | 257.9652 | 324.8346 | 278.1245 | 364.9472 | 234.7234 | 189.6582 | 503.0785 | 1009.6184 | 266.8746 | 441.7793 | 372.5364 | 268.58 | 0.62415 | 0.64784 | 0.51815 | 0.54365 | 0.32095 | 0.23491 | 0.38372 | 0.62034 | 0.30845 | 0.521 | 0.64239 | 0.58043
USA | NM | CLOVIS MUNI (AWOS) | 3.5 | 3.9 | 6.89 | 13.3 | 21.22 | 20.6 | 25.7 | 25.2 | 22.22 | 11.5 | 5.89 | 0.39 | -6.1111 | -3.9 | -9.2222 | 0.6 | 3.5 | 12.1 | 11.7 | 10.6 | 9.3889 | 6.5 | -2.2222 | -8 | 191.7145 | 260.3937 | 93.6173 | 267.1401 | 244.8309 | 820.5636 | 571.8767 | 509.1699 | 518.0794 | 690.4367 | 290.9391 | 179.001 | 0.4942 | 0.56791 | 0.30696 | 0.41851 | 0.3119 | 0.58199 | 0.41644 | 0.39883 | 0.44006 | 0.71377 | 0.56008 | 0.53359
USA | NM | DEMING MUNI | 6.5 | 7.6 | 13.28 | 18.5 | 22.22 | 27 | 27 | 25.4 | 24.5 | 16.8 | 9.61 | 5.28 | -4 | -5 | -6.7778 | -6.8 | -2.3889 | 4.7 | 9.5 | 12.6 | 4.8889 | 1.4 | -4.1111 | -5.8889 | 214.1058 | 170.8132 | 89.2136 | 63.6931 | 98.4072 | 204.7789 | 395.1292 | 655.3289 | 243.8382 | 239.3117 | 170.4597 | 175.0978 | 0.47047 | 0.40469 | 0.24201 | 0.17308 | 0.19179 | 0.23982 | 0.33313 | 0.44978 | 0.28183 | 0.35395 | 0.3777 | 0.44378
USA | NM | FARMINGTON FOUR CORNERS REGL | 0.39 | 1.8 | 4.78 | 13.3 | 17.89 | 22.8 | 25.4 | 23.7 | 17.28 | 11 | 3.28 | -0.39 | -5.5 | -5.2 | -4.5 | -6.4 | 0.11111 | 0.8 | 7 | 8.1 | 3.7222 | -0.2 | -4.7222 | -7.3889 | 262.699 | 248.4306 | 223.7405 | 94.4073 | 185.5119 | 151.3281 | 309.3815 | 397.9589 | 322.8537 | 276.7807 | 240.3887 | 208.1962 | 0.64641 | 0.59755 | 0.51046 | 0.24879 | 0.30109 | 0.23368 | 0.30904 | 0.36879 | 0.40491 | 0.45947 | 0.5577 | 0.59197
USA | NM | GALLUP SEN CLARKE FLD | -0.11 | 1.4 | 4.72 | 8.4 | 14.89 | 19.8 | 21.3 | 21 | 16.22 | 8.2 | 2.78 | -1.5 | -7.7778 | -5.5 | -4.7222 | -4.7 | -2.2222 | -3.1 | 8 | 10.4 | 4 | -2.5 | -4.7778 | -9.2778 | 192.1043 | 244.2765 | 217.2793 | 169.27 | 159.6004 | 102.749 | 454.2116 | 639.1532 | 359.0691 | 238.3677 | 246.9652 | 168.3159 | 0.56287 | 0.60108 | 0.50409 | 0.39205 | 0.30724 | 0.2111 | 0.42379 | 0.50736 | 0.44163 | 0.4684 | 0.57537 | 0.55429
USA | NM | HOLLOMAN AFB | 5.11 | 9.3 | 11.11 | 15.7 | 22.89 | 25 | 27 | 26.3 | 24 | 15 | 8.22 | 4.61 | -2.3889 | -1.5 | -1.8889 | 0.4 | -2.1111 | 3.6 | 6.4 | 11.7 | 4.2778 | 1.1 | -0.38889 | -3.2222 | 299.6349 | 256.4532 | 214.6165 | 222.2677 | 98.4426 | 197.5638 | 259.2029 | 551.9268 | 230.6958 | 257.1595 | 324.5132 | 274.16 | 0.58397 | 0.46812 | 0.40312 | 0.35328 | 0.18796 | 0.24992 | 0.26981 | 0.40192 | 0.27827 | 0.38863 | 0.54616 | 0.56842
USA | NM | LAS CRUCES INTL AP | 5.39 | 8.1 | 10.39 | 16.8 | 22.39 | 26.5 | 29.6 | 27.3 | 24.89 | 17.5 | 10.61 | 8.11 | -3.1111 | -1.4 | -0.38889 | -3.2 | 0.38889 | -5 | 9.5 | 7.5 | 6.1111 | 5.6 | -3.2222 | -10.8889 | 263.9997 | 282.2341 | 280.437 | 122.1883 | 146.2042 | 51.5313 | 339.6581 | 296.1313 | 282.2265 | 413.8501 | 182.1006 | 66.2152 | 0.54284 | 0.51142 | 0.47198 | 0.25291 | 0.23257 | 0.12209 | 0.28636 | 0.28587 | 0.29969 | 0.45526 | 0.37755 | 0.24763
USA | NM | LAS VEGAS MUNICIPAL ARPT | 3.11 | 3.1 | 4.78 | 11.9 | 15 | 18.4 | 20.3 | 18.9 | 17.5 | 10.3 | 4.61 | 1.39 | -9.2778 | -9.1 | -7 | -7.1 | -1.7778 | 1.8 | 11 | 10.2 | 8.2778 | -1 | -7.6111 | -12.3889 | 120.7478 | 124.2458 | 152.9477 | 92.9418 | 169.208 | 229.0947 | 722.7811 | 708.7555 | 597.4267 | 258.0648 | 140.8574 | 83.248 | 0.39764 | 0.4035 | 0.42205 | 0.25845 | 0.31524 | 0.32927 | 0.5513 | 0.57017 | 0.54699 | 0.45412 | 0.40743 | 0.35102
USA | NM | ROSWELL INDUSTRIAL AIR PARK | 4.61 | 9.4 | 12.39 | 17.3 | 22.5 | 25.4 | 26.7 | 27.7 | 21.61 | 17.2 | 10.78 | 7.22 | -5.7778 | -3.8 | -3.6111 | -3.2 | 3.2222 | 7.2 | 14.2 | 12.8 | 11.6111 | 0.5 | -1.1111 | -2.1111 | 186.5934 | 181.133 | 152.7574 | 118.3802 | 217.7253 | 317.9708 | 747.4563 | 587.4401 | 723.0794 | 204.9791 | 245.9132 | 269.9047 | 0.46894 | 0.3921 | 0.32604 | 0.24503 | 0.28286 | 0.31331 | 0.46224 | 0.39794 | 0.52965 | 0.32345 | 0.43627 | 0.51535
USA | NM | SANTA FE COUNTY MUNICIPAL AP | -0.5 | 2.2 | 8.39 | 10.8 | 16 | 21.2 | 21.5 | 21 | 16.11 | 10.5 | 3.28 | -1.28 | -9.7778 | -5.3 | -4.7778 | -4.8 | 1.5 | 0.7 | 10.8 | 10.3 | 6.2778 | -0.7 | -5.5 | -9.3889 | 144.6281 | 237.811 | 167.4089 | 141.93 | 255.4461 | 164.4495 | 653.7654 | 630.6816 | 496.3885 | 266.0515 | 213.6953 | 162.7599 | 0.49536 | 0.57636 | 0.39002 | 0.33122 | 0.37511 | 0.25578 | 0.50532 | 0.50399 | 0.52108 | 0.45803 | 0.52583 | 0.54069
USA | NM | SIERRA BLANCA RGNL | 5.5 | 6 | 9.78 | 13.5 | 18.11 | 20.5 | 21 | 21.4 | 18.28 | 11.4 | 5 | 3.22 | -4.8889 | -6.8 | -4.7222 | -4.7 | -3.6111 | 0.9 | 7.5 | 8.6 | 7.1111 | 2.9 | -6.8889 | -7.2778 | 200.691 | 144.915 | 153.7231 | 120.6407 | 105.7983 | 176.7047 | 432.1915 | 489.7061 | 485.205 | 420.4809 | 153.215 | 163.5027 | 0.4715 | 0.39378 | 0.35664 | 0.27942 | 0.22581 | 0.27091 | 0.41721 | 0.43869 | 0.481 | 0.55886 | 0.41919 | 0.46092
USA | NM | TAOS MUNI APT(AWOS) | -2 | 0.5 | 2.89 | 8.3 | 14.22 | 19.1 | 20.2 | 18 | 13.61 | 7.2 | 0.61 | -4.61 | -10.5 | -4 | -11.2222 | -5.2 | -9.1111 | -1.8 | 5.2 | 5.5 | 2.2222 | -7.8 | -8 | -11.2222 | 144.0274 | 326.8103 | 90.1853 | 158.0178 | 58.4564 | 130.0889 | 330.7456 | 395.4992 | 330.3547 | 114.3775 | 176.1794 | 155.9849 | 0.52226 | 0.71812 | 0.34634 | 0.38008 | 0.19001 | 0.24276 | 0.37408 | 0.4381 | 0.46073 | 0.33571 | 0.52518 | 0.59903
USA | NM | TRUTH OR CONSEQUENCES MUNI AP | 7.39 | 7.5 | 10.39 | 17.7 | 21.89 | 26.1 | 26.3 | 25.6 | 22.28 | 15.1 | 9 | 4.5 | -7.2222 | -5.5 | -8.7222 | -4.4 | -5.3889 | 3.1 | 12 | 12.5 | 6.6111 | 3 | -4.2222 | -5.6111 | 123.439 | 159.4349 | 79.894 | 96.4515 | 64.0608 | 172.4634 | 574.1985 | 639.1523 | 353.8421 | 335.0404 | 174.6617 | 192.8601 | 0.34649 | 0.39231 | 0.25192 | 0.2184 | 0.15631 | 0.226 | 0.40995 | 0.44157 | 0.36302 | 0.44216 | 0.39025 | 0.47858
USA | NM | TUCUMCARI AP | 0.28 | 4.9 | 8.11 | 12.4 | 18.5 | 24.2 | 26.1 | 24.2 | 20.61 | 14.4 | 7.78 | 3.72 | -6.7778 | -3 | -3.8889 | -0.3 | 6.8889 | 11.3 | 14.2 | 15.2 | 11.6111 | 5 | -1.7778 | -4.7778 | 217.8719 | 277.7031 | 195.0155 | 248.7073 | 464.2075 | 593.1808 | 774.3921 | 986.5373 | 768.8611 | 464.1159 | 272.8664 | 231.1037 | 0.59102 | 0.56632 | 0.42497 | 0.41588 | 0.46725 | 0.44353 | 0.4789 | 0.57199 | 0.56319 | 0.53229 | 0.50836 | 0.53841
Canada | NS | GREENWOOD AP | -5 | -4.5 | -0.39 | 5.5 | 11.11 | 16.7 | 20 | 19.5 | 15.28 | 9.6 | 4.89 | -1.22 | -8 | -8.1 | -4.7222 | -0.3 | 5 | 11.1 | 14.7 | 14.3 | 10.7222 | 5.3 | 1.5 | -4.3889 | 266.624 | 252.8017 | 312.7111 | 396.1652 | 575.6673 | 917.6609 | 1194.855 | 1170.4317 | 955.5617 | 663.8072 | 535.9405 | 349.3527 | 0.79478 | 0.75945 | 0.72549 | 0.66245 | 0.66022 | 0.69531 | 0.71543 | 0.71915 | 0.74242 | 0.74559 | 0.78701 | 0.7904
Canada | NS | HALIFAX | -5.72 | -4.9 | -1.11 | 4.4 | 9.5 | 15.1 | 18.5 | 18.7 | 15 | 9.5 | 4 | -1.78 | -8.6111 | -8.9 | -5.5 | -0.8 | 4.2222 | 10.1 | 14.3 | 14.5 | 11.1111 | 5.9 | 1.1111 | -4.6111 | 256.0613 | 230.022 | 292.982 | 397.6616 | 574.9802 | 889.6945 | 1245.7735 | 1262.5014 | 1024.4915 | 726.2198 | 539.4042 | 352.0385 | 0.80043 | 0.73543 | 0.72092 | 0.68962 | 0.69625 | 0.72053 | 0.76544 | 0.76575 | 0.77568 | 0.78248 | 0.81451 | 0.80992
Canada | NS | SHEARWATER | -5.72 | -4.9 | -1.11 | 4.4 | 9.5 | 15.1 | 18.5 | 18.7 | 15 | 9.4 | 4 | -1.78 | -8.7222 | -9 | -5.5 | -0.9 | 4.1111 | 10 | 14.3 | 14.4 | 11.1111 | 5.9 | 1 | -4.7222 | 251.6622 | 226.4538 | 292.982 | 391.8957 | 566.0933 | 877.8743 | 1245.7735 | 1246.2928 | 1024.4915 | 731.1159 | 530.855 | 346.1901 | 0.79353 | 0.72971 | 0.72092 | 0.6846 | 0.69085 | 0.71573 | 0.76544 | 0.76082 | 0.77568 | 0.78775 | 0.80803 | 0.80316
Canada | NS | SYDNEY AP | -4.61 | -5 | -2 | 2.7 | 7.72 | 13.2 | 18.1 | 18.6 | 14.78 | 9.3 | 4.72 | -0.72 | -8.1111 | -9.2 | -6.2222 | -1.8 | 2.7778 | 8.7 | 13.7 | 14.1 | 10.6111 | 5.7 | 1.7778 | -3.7222 | 254.4655 | 221.1385 | 280.198 | 387.1292 | 529.0823 | 833.5616 | 1181.8047 | 1206.3549 | 972.3051 | 715.9608 | 564.3239 | 372.2379 | 0.76511 | 0.72382 | 0.72844 | 0.72241 | 0.70932 | 0.74169 | 0.75494 | 0.75088 | 0.76104 | 0.78217 | 0.81238 | 0.80111
Canada | NT | YELLOWKNIFE AP | -24.22 | -22.6 | -17.28 | -5.2 | 3.89 | 13.4 | 17.2 | 13.6 | 7.5 | -0.7 | -11.61 | -20.78 | -28.7222 | -27.6 | -23.1111 | -11.3 | -4.1111 | 3.7 | 8.8 | 7.6 | 3.2222 | -3.7 | -14.2222 | -24.6111 | 38.1735 | 40.7112 | 57.9882 | 161.0835 | 252.4576 | 412.8323 | 653.4542 | 699.4503 | 571.9452 | 372.9327 | 165.4443 | 59.8309 | 0.66283 | 0.637 | 0.60467 | 0.62246 | 0.55938 | 0.51857 | 0.57752 | 0.67061 | 0.74305 | 0.80127 | 0.80953 | 0.71317
Canada | NU | IQALUIT | -26.39 | -25.7 | -21.22 | -12.5 | -2.72 | 3.6 | 8.9 | 7.5 | 3.11 | -2.2 | -10.22 | -18.5 | -30.8889 | -30.2 | -25.5 | -16 | -5.7778 | 0.3 | 5 | 4.5 | 0.11111 | -5.1 | -13.3889 | -22.1111 | 30.8756 | 33.046 | 52.9574 | 132.5443 | 316.2411 | 493.5501 | 667.3914 | 684.4526 | 497.1282 | 337.2672 | 169.693 | 76.6809 | 0.65752 | 0.65922 | 0.6839 | 0.75094 | 0.79476 | 0.79015 | 0.76542 | 0.81285 | 0.80684 | 0.80511 | 0.77579 | 0.73211
USA | NV | ELKO MUNICIPAL ARPT | -4.89 | 0.3 | 2.61 | 8.2 | 12.61 | 18.5 | 23 | 20.1 | 13.89 | 7.5 | 1 | -3.5 | -9.2222 | -4.8 | -4.1111 | -1.7 | 0.88889 | 0.6 | 0.7 | 0.3 | -1.7778 | -3.5 | -5.8889 | -8.2222 | 218.5458 | 293.9728 | 276.3407 | 268.2384 | 291.3483 | 191.6231 | 147.3664 | 166.1005 | 181.789 | 215.4576 | 236.9577 | 230.1333 | 0.71658 | 0.68603 | 0.6123 | 0.49688 | 0.44703 | 0.3002 | 0.22921 | 0.26592 | 0.33868 | 0.45606 | 0.60057 | 0.69794
USA | NV | ELY YELLAND FIELD | -3 | -1.1 | 1.5 | 6.8 | 10.11 | 17.3 | 20.9 | 18.7 | 13.72 | 7.8 | 0.39 | -3.61 | -10.3889 | -7.1 | -5.3889 | -6.9 | -2 | -2.6 | 3.1 | 2.3 | -0.88889 | -2.8 | -9.1111 | -11.6111 | 157.8481 | 229.2472 | 246.6566 | 135.0593 | 225.6659 | 129.4169 | 235.9805 | 241.4511 | 209.3975 | 234.2822 | 150.5451 | 135.9957 | 0.56736 | 0.63747 | 0.60184 | 0.36983 | 0.42736 | 0.2562 | 0.30924 | 0.33488 | 0.3655 | 0.47073 | 0.48934 | 0.53874
USA | NV | FALLON NAAS | -0.5 | 2.3 | 8.72 | 10 | 16.72 | 22.6 | 26.1 | 24 | 18.78 | 12.4 | 3.72 | 0.78 | -5.7222 | -7.1 | -5.3889 | -3.2 | -3.7222 | 3.2 | 4 | 5 | 2 | -1.7 | -7.1111 | -6.5 | 270.9158 | 179.3676 | 149.2535 | 190.296 | 113.6012 | 215.7288 | 195.7793 | 255.1784 | 230.1922 | 202.6622 | 161.9445 | 219.2885 | 0.67798 | 0.49877 | 0.36418 | 0.39389 | 0.24449 | 0.28071 | 0.24079 | 0.29266 | 0.32616 | 0.37541 | 0.45071 | 0.58233
USA | NV | LAS VEGAS MCCARRAN INTL AP | 7.78 | 9.3 | 12.89 | 19.4 | 24.78 | 30.2 | 33.1 | 31.5 | 27.5 | 19.6 | 13 | 8.28 | -4.8889 | -4.4 | -1.6111 | -3.4 | -0.27778 | 3.4 | 4.8 | 7 | 1.8889 | -0.8 | -3.5 | -7.2778 | 171.5882 | 166.6542 | 198.8407 | 100.7286 | 114.9319 | 141.7035 | 146.2725 | 217.0266 | 133.7157 | 146.0154 | 149.2309 | 115.1935 | 0.40312 | 0.37737 | 0.36593 | 0.21163 | 0.19187 | 0.1818 | 0.17011 | 0.21679 | 0.19097 | 0.25322 | 0.31588 | 0.32474
USA | NV | LOVELOCK DERBY FIELD | -0.61 | 3.8 | 6.22 | 10.1 | 15.72 | 21.8 | 26.5 | 23.8 | 18.72 | 11.9 | 4.39 | 0.39 | -5.6111 | -5.2 | -1.7222 | -3.2 | -1.5 | 1.9 | 6.4 | 3 | 3.1111 | -5.6 | -4.5 | -5.3889 | 277.7484 | 215.5965 | 306.1399 | 189.0276 | 168.3046 | 188.3076 | 266.9435 | 195.0436 | 270.5569 | 116.9051 | 229.9201 | 267.1663 | 0.68923 | 0.51857 | 0.56802 | 0.39126 | 0.30722 | 0.26873 | 0.27787 | 0.2574 | 0.35427 | 0.28985 | 0.52456 | 0.65188
USA | NV | MERCURY DESERT ROCK AP [SURFRAD] | 6.78 | 8.1 | 13.61 | 14.2 | 22.22 | 27.9 | 30.4 | 30.4 | 25.5 | 17.3 | 10.11 | 5.28 | -2.6111 | -4.4 | -5.1111 | -4.1 | 0.77778 | 2.1 | 5.4 | 4 | 0.22222 | 1.1 | -3.6111 | -6.3889 | 258.3375 | 180.7353 | 112.5673 | 126.1714 | 156.2536 | 134.621 | 185.3278 | 152.4296 | 118.3909 | 222.0801 | 177.6635 | 162.2306 | 0.51184 | 0.40925 | 0.26894 | 0.27933 | 0.24167 | 0.18939 | 0.20672 | 0.18748 | 0.19061 | 0.33561 | 0.37919 | 0.42717
USA | NV | NELLIS AFB | 9.39 | 10.9 | 14.78 | 16.7 | 28.78 | 32.7 | 34.6 | 32.4 | 28.39 | 19.4 | 11.28 | 8.61 | -0.11111 | -2.6 | 1.1111 | -3.4 | -0.11111 | 1.9 | 5.6 | 4.4 | 2.5 | -0.7 | 0.88889 | -2 | 312.211 | 195.9228 | 261.2451 | 119.3546 | 93.0546 | 99.3561 | 150.3376 | 143.885 | 138.4978 | 150.015 | 318.0299 | 249.6142 | 0.51495 | 0.38786 | 0.39448 | 0.25076 | 0.15348 | 0.14179 | 0.16538 | 0.17208 | 0.18938 | 0.25826 | 0.48797 | 0.47271
USA | NV | RENO TAHOE INTERNATIONAL AP | 0.72 | 3.4 | 5.61 | 10.2 | 15 | 19.7 | 24.3 | 23 | 16.78 | 10 | 4.39 | -0.5 | -6.2778 | -5.5 | -3 | -2.1 | -0.77778 | 3.1 | 4.8 | 2 | 2.3889 | -1.7 | -5.3889 | -6.7222 | 227.8544 | 211.8934 | 264.3358 | 221.0282 | 195.9196 | 254.1368 | 243.737 | 177.5754 | 275.9591 | 237.601 | 201.0188 | 232.5367 | 0.59488 | 0.52139 | 0.53906 | 0.42168 | 0.33921 | 0.33303 | 0.28346 | 0.25161 | 0.38033 | 0.44013 | 0.49048 | 0.62812
USA | NV | TONOPAH AIRPORT | 1.89 | 1.7 | 3.89 | 10.1 | 14.72 | 22.1 | 24.7 | 22.3 | 18.22 | 10.6 | 3.39 | -0.22 | -6.6111 | -6.9 | -5.7222 | -6.2 | -3.7222 | -2 | -0.1 | 2 | -0.88889 | -2.1 | -5.6111 | -6.7222 | 199.0882 | 193.0588 | 197.9114 | 120.233 | 129.1077 | 104.9894 | 118.5036 | 185.2808 | 157.0995 | 215.2101 | 208.494 | 227.8488 | 0.53321 | 0.52865 | 0.49528 | 0.31205 | 0.27786 | 0.19883 | 0.1953 | 0.26253 | 0.27421 | 0.41058 | 0.51738 | 0.61546
USA | NV | WINNEMUCCA MUNICIPAL ARPT | -2.11 | 2.2 | 3.28 | 10.2 | 14.22 | 20.2 | 23.7 | 22.6 | 16.28 | 8.3 | 3.28 | 0.22 | -7.6111 | -5.1 | -5.8889 | -4.6 | 1.3889 | -0.2 | 4 | 2.9 | -1.8889 | -3 | -4.7778 | -7.2222 | 228.1931 | 245.1245 | 201.4233 | 152.2432 | 281.8859 | 153.5336 | 225.9222 | 206.7649 | 153.3661 | 219.8273 | 238.3822 | 204.3651 | 0.66005 | 0.58515 | 0.5105 | 0.34996 | 0.41725 | 0.25487 | 0.27787 | 0.27481 | 0.28807 | 0.44829 | 0.55537 | 0.57365
USA | NY | ADIRONDACK RGNL | -8.39 | -6 | -0.78 | 3.5 | 10.72 | 17.8 | 18.1 | 18.1 | 12.22 | 4.7 | -0.78 | -7 | -10.7222 | -10.6 | -5.2778 | -3.4 | 5.1111 | 11.7 | 12.6 | 13.6 | 8.6111 | 1.1 | -3.5 | -9.7222 | 225.588 | 191.3377 | 295.8054 | 288.6128 | 599.9813 | 926.7456 | 1023.7356 | 1166.538 | 878.1938 | 512.7941 | 386.496 | 237.2853 | 0.83255 | 0.69933 | 0.7157 | 0.60636 | 0.68281 | 0.67486 | 0.70264 | 0.75005 | 0.78611 | 0.77495 | 0.81809 | 0.80918
USA | NY | ALBANY COUNTY AP | -6.72 | -3.8 | 2.61 | 9.2 | 15.72 | 18.5 | 22.2 | 20.5 | 16.22 | 9.8 | 4.61 | -1.72 | -10.7778 | -9 | -4.7222 | 0.4 | 7.7222 | 12.3 | 15.8 | 15.2 | 11.2778 | 5.7 | -0.11111 | -6.8889 | 196.5439 | 208.4785 | 252.0654 | 340.5302 | 620.3022 | 959.8261 | 1202.2693 | 1235.513 | 968.672 | 692.3253 | 433.2056 | 247.8316 | 0.72857 | 0.67178 | 0.58479 | 0.54125 | 0.5898 | 0.67187 | 0.67078 | 0.71635 | 0.72536 | 0.75635 | 0.71452 | 0.67806
USA | NY | BINGHAMTON EDWIN A LINK FIELD | -4.89 | -4.5 | 1 | 7.9 | 14.22 | 19.3 | 20.2 | 19.4 | 14.22 | 9.7 | 4.28 | -2.22 | -9.5 | -10.4 | -4.3889 | -0.1 | 7.3889 | 13.5 | 14.2 | 13.3 | 9.7778 | 4.7 | -0.27778 | -6.5 | 209.2259 | 176.2829 | 297.3592 | 345.8658 | 652.7894 | 1068.2218 | 1106.3255 | 1034.2933 | 901.9024 | 606.5174 | 432.7154 | 272.9389 | 0.70113 | 0.63418 | 0.67277 | 0.57 | 0.63496 | 0.69131 | 0.68417 | 0.67813 | 0.74634 | 0.7103 | 0.7224 | 0.72481
USA | NY | BUFFALO NIAGARA INTL AP | -3.39 | -4.2 | 2.72 | 7.5 | 13.72 | 18.6 | 22 | 20.7 | 16.5 | 9.7 | 6 | -2.22 | -8.7222 | -8.1 | -2.7778 | 1.9 | 5.7778 | 11.5 | 16.1 | 13.7 | 11.2222 | 5 | 0.77778 | -5.2778 | 211.1562 | 247.1634 | 334.5596 | 474.0194 | 540.3234 | 858.3749 | 1264.5479 | 1005.3492 | 944.5803 | 632.4232 | 447.3051 | 328.7938 | 0.66581 | 0.74251 | 0.6711 | 0.67645 | 0.58712 | 0.63339 | 0.69214 | 0.64222 | 0.70993 | 0.72531 | 0.69184 | 0.79552
USA | NY | ELMIRA CORNING REGIONAL AP | -2.89 | -0.1 | 3.61 | 9.6 | 11.11 | 18.3 | 19.7 | 19.2 | 15.78 | 9.3 | 4.89 | -1.11 | -6.7778 | -6.4 | -2.5 | 2.7 | 4.2222 | 14.6 | 16.1 | 15.7 | 12 | 6 | -0.38889 | -5.2222 | 274.868 | 237.3017 | 327.3727 | 460.8148 | 516.4012 | 1311.3479 | 1456.7316 | 1427.852 | 1095.985 | 746.2908 | 408.0162 | 305.5879 | 0.74564 | 0.62537 | 0.6433 | 0.62122 | 0.62531 | 0.79026 | 0.79733 | 0.80175 | 0.78247 | 0.79856 | 0.68669 | 0.73627
USA | NY | FORT DRUM/WHEELER-S | -3.39 | -2.8 | 0.61 | 4.8 | 11.5 | 18.7 | 21.3 | 18.1 | 13.89 | 7.5 | 1.89 | -0.78 | -5.5 | -7.4 | -1.8889 | -1.3 | 3.5 | 12.3 | 15.3 | 13 | 10.2778 | 4.1 | -0.38889 | -2.5 | 346.7356 | 248.1066 | 443.7193 | 359.4273 | 454.6649 | 947.8888 | 1191.4091 | 1078.7614 | 985.1346 | 647.1667 | 504.1768 | 448.4548 | 0.85319 | 0.70605 | 0.83345 | 0.64653 | 0.57922 | 0.66352 | 0.68636 | 0.72127 | 0.78841 | 0.7904 | 0.84853 | 0.88123
USA | NY | GLENS FALLS AP | -6.78 | -9.3 | 2.61 | 9.7 | 11.78 | 18.8 | 22.2 | 20 | 17.39 | 8.7 | 5.22 | -1.28 | -12.2222 | -15.3 | -2.8889 | 2.5 | 5.2222 | 14.2 | 17.8 | 16.1 | 13 | 4.7 | 0.88889 | -5 | 156.7513 | 115.4137 | 331.664 | 444.9184 | 568.0053 | 1206.8935 | 1549.5943 | 1429.895 | 1128.0985 | 648.7576 | 479.7608 | 319.9991 | 0.65215 | 0.61704 | 0.6708 | 0.60836 | 0.64144 | 0.74636 | 0.76153 | 0.78264 | 0.75426 | 0.75977 | 0.73612 | 0.75813
USA | NY | ISLIP LONG ISL MACARTHUR AP | -1 | 1.2 | 5.78 | 10.9 | 15.5 | 21.6 | 24.8 | 23.5 | 19.22 | 12.4 | 8.89 | 3.28 | -7.3889 | -3.6 | -0.88889 | 4.3 | 9.5 | 15.7 | 20.2 | 18.3 | 14.5 | 7.1 | 3.2778 | -2.6111 | 217.6682 | 329.9174 | 356.5969 | 529.3858 | 800.1483 | 1231.2552 | 1787.2365 | 1525.1061 | 1222.1914 | 706.5411 | 524.5581 | 329.6089 | 0.6189 | 0.70357 | 0.62243 | 0.63755 | 0.6746 | 0.69136 | 0.75618 | 0.72631 | 0.7413 | 0.70095 | 0.67882 | 0.65305
USA | NY | JAMESTOWN (AWOS) | -1 | -5.2 | 2.11 | 4.9 | 11.39 | 16.7 | 20.5 | 17.1 | 13.61 | 9.7 | 2 | 0.61 | -3.5 | -10 | -2.7778 | -1.5 | 4.1111 | 12 | 14 | 12.8 | 7.2778 | 4.2 | -1.7222 | -3.2222 | 392.7578 | 197.9771 | 349.3888 | 346.6086 | 499.0763 | 1033.5834 | 1058.2396 | 1119.3099 | 668.9068 | 565.5501 | 411.5786 | 364.1897 | 0.83135 | 0.69007 | 0.70085 | 0.63269 | 0.60906 | 0.73792 | 0.66297 | 0.75824 | 0.6556 | 0.68589 | 0.76366 | 0.75508
USA | NY | MASSENA AP | -8.11 | -7.1 | -0.78 | 7 | 14.22 | 18.8 | 20.9 | 20.1 | 14.22 | 8 | 1.5 | -5.28 | -12.1111 | -11.9 | -7.2778 | -1 | 5.5 | 13.5 | 15.7 | 15.1 | 9.7222 | 3.3 | -2.2778 | -7.8889 | 176.8253 | 169.1851 | 217.8995 | 322.5848 | 503.3376 | 1102.0536 | 1285.2619 | 1250.2486 | 895.2099 | 558.9019 | 393.0055 | 277.0656 | 0.72912 | 0.6859 | 0.61427 | 0.56766 | 0.55756 | 0.71321 | 0.72168 | 0.72956 | 0.74357 | 0.72213 | 0.75968 | 0.81883
USA | NY | MONTICELLO(AWOS) | -3.39 | -3 | -1.39 | 9.3 | 11.78 | 18.7 | 21.1 | 20.2 | 16.89 | 9 | 3.78 | -4.22 | -7.1111 | -9.4 | -7.7222 | 2.8 | 5.6111 | 12.3 | 15.5 | 14.2 | 11.7778 | 3.7 | -1.5 | -8.5 | 271.042 | 184.471 | 212.7327 | 476.9134 | 599.5035 | 947.8888 | 1237.4591 | 1106.3255 | 991.7168 | 552.6101 | 374.8751 | 232.6095 | 0.75434 | 0.61334 | 0.62064 | 0.63837 | 0.65899 | 0.66352 | 0.7038 | 0.68417 | 0.71848 | 0.69415 | 0.68429 | 0.72086
USA | NY | NEW YORK CENTRAL PRK OBS BELV | -1.72 | 1.5 | 6.5 | 11.3 | 17.22 | 22.2 | 25 | 23.2 | 20.22 | 13 | 8.89 | 1.89 | -9 | -5.7 | -2 | 4.1 | 11.2222 | 14.4 | 18.6 | 17.2 | 13.7222 | 6.2 | 1.6111 | -4.7778 | 178.6642 | 235.2721 | 288.2554 | 501.2766 | 902.4214 | 1004.226 | 1447.3226 | 1352.0327 | 1038.5612 | 600.2884 | 413.8957 | 263.1086 | 0.57571 | 0.58778 | 0.54589 | 0.61222 | 0.67824 | 0.61305 | 0.67644 | 0.69008 | 0.66248 | 0.63353 | 0.60298 | 0.61298
USA | NY | NEW YORK J F KENNEDY INT AR | 1.22 | -0.2 | 5.61 | 10.9 | 16.11 | 21.7 | 25 | 24.8 | 19.89 | 14 | 7.28 | 3.28 | -4.2778 | -7.4 | 0.27778 | 4.7 | 9.1111 | 15.8 | 20.3 | 17.1 | 13.2222 | 7.9 | 2.1111 | -2.7778 | 297.6259 | 204.9887 | 427.5256 | 559.8353 | 730.316 | 1239.5051 | 1787.9967 | 1212.6914 | 993.18 | 709.9428 | 495.9101 | 321.5615 | 0.66777 | 0.58334 | 0.68555 | 0.65563 | 0.63204 | 0.69155 | 0.75184 | 0.62289 | 0.65449 | 0.66691 | 0.69711 | 0.64503
USA | NY | NEW YORK LAGUARDIA ARPT | 1.89 | 0.1 | 6.78 | 12.7 | 16.39 | 22.2 | 26.5 | 25 | 20.28 | 15.4 | 11.22 | 3.61 | -5.5 | -8.1 | -0.77778 | 3.6 | 7.5 | 14.2 | 19.9 | 17.8 | 13.5 | 6.4 | 2.2778 | -3.3889 | 235.861 | 179.9835 | 338.2957 | 426.1047 | 576.6013 | 978.5766 | 1556.8579 | 1309.0331 | 1005.2397 | 528.2694 | 389.5389 | 286.8602 | 0.58037 | 0.54069 | 0.58572 | 0.53902 | 0.55661 | 0.60517 | 0.67105 | 0.64331 | 0.65055 | 0.54989 | 0.54112 | 0.60218
USA | NY | NIAGARA FALLS AF | 0 | -4.2 | -1.78 | 9.2 | 10.5 | 23 | 22.1 | 19.5 | 16.78 | 11.1 | 7.78 | -0.22 | -3.5 | -7.8 | -7.1111 | 3.9 | 3.6111 | 15.4 | 15.6 | 15.3 | 13.2778 | 6 | 3.2222 | -4.2222 | 365.1742 | 258.9289 | 240.5657 | 560.7629 | 493.533 | 1088.0852 | 1179.0486 | 1331.41 | 1215.8113 | 661.747 | 561.1323 | 333.0139 | 0.77296 | 0.75998 | 0.66952 | 0.69456 | 0.62383 | 0.62282 | 0.6663 | 0.76701 | 0.7983 | 0.7081 | 0.729 | 0.74406
USA | NY | POUGHKEEPSIE DUTCHESS CO AP | -4.22 | -1.9 | 5.61 | 11 | 15.28 | 19.9 | 21.2 | 21.1 | 17.22 | 9.7 | 7.72 | -0.11 | -9.2778 | -6.7 | -1.1111 | 3.7 | 9.7222 | 15.3 | 16.8 | 16.8 | 13.8889 | 5.6 | 2.7778 | -5.5 | 205.9897 | 258.5254 | 349.2816 | 483.4026 | 836.0871 | 1298.7702 | 1451.6609 | 1460.5976 | 1280.2285 | 687.3935 | 529.0823 | 272.3878 | 0.67836 | 0.69713 | 0.61965 | 0.60722 | 0.69446 | 0.7482 | 0.75995 | 0.76462 | 0.80784 | 0.75618 | 0.70932 | 0.67025
USA | NY | REPUBLIC | 1.28 | 1 | 7 | 10.5 | 14.61 | 18.8 | 24 | 24.2 | 21.78 | 12.4 | 10.22 | 2.78 | -4.6111 | -7.9 | -0.22222 | 2.9 | 7.6111 | 14.4 | 17.6 | 19.4 | 14.5 | 6.8 | 4.7222 | -3.8889 | 281.8476 | 173.9744 | 361.3124 | 446.3753 | 656.1441 | 1238.5274 | 1355.1759 | 1677.61 | 1043.6791 | 678.0735 | 587.5938 | 282.2783 | 0.64843 | 0.5146 | 0.60077 | 0.59328 | 0.62862 | 0.75608 | 0.67443 | 0.7459 | 0.63303 | 0.68669 | 0.68707 | 0.61513
USA | NY | ROCHESTER GREATER ROCHESTER I | -4.11 | -4.4 | 2.72 | 8.9 | 15.39 | 19.2 | 22.2 | 20.9 | 17 | 10.4 | 5.78 | -1.72 | -7.5 | -8.8 | -3.2222 | 2.4 | 8.5 | 13.4 | 17 | 16.4 | 13.1111 | 6.3 | 0.88889 | -4.5 | 269.3962 | 225.0017 | 313.1657 | 462.8916 | 704.145 | 1060.9867 | 1400.6672 | 1405.3693 | 1173.1775 | 722.5795 | 461.4873 | 356.4033 | 0.77257 | 0.71378 | 0.64929 | 0.63745 | 0.63507 | 0.69112 | 0.72401 | 0.75465 | 0.77873 | 0.75736 | 0.70808 | 0.81313
USA | NY | STEWART FIELD | -6.78 | -1 | 4.72 | 9.4 | 14.11 | 20.6 | 23.7 | 22.3 | 16.89 | 9.3 | 6.28 | 2.22 | -12.1111 | -7.6 | -1 | -1 | 6.2222 | 14.2 | 16.8 | 13.9 | 12 | 5.6 | 0.77778 | -2.7778 | 159.5758 | 210.6869 | 377.6692 | 274.0999 | 560.1801 | 1079.3458 | 1247.0398 | 935.543 | 1021.1984 | 706.1115 | 438.7475 | 346.6614 | 0.65799 | 0.60889 | 0.66459 | 0.48234 | 0.5903 | 0.66749 | 0.65283 | 0.58991 | 0.72908 | 0.77677 | 0.6786 | 0.69537
USA | NY | SYRACUSE HANCOCK INT ARPT | -3.28 | -3.7 | 3 | 8.9 | 15.5 | 19.1 | 22.1 | 20 | 16 | 9.7 | 5 | -2.39 | -7.7222 | -8.3 | -3.3889 | 3 | 9.1111 | 12.9 | 16.1 | 15.3 | 11 | 5.5 | 0.11111 | -6.3889 | 244.636 | 230.7912 | 299.4814 | 504.019 | 759.3605 | 1000.1652 | 1256.8631 | 1290.7512 | 946.8339 | 677.9296 | 435.392 | 281.1304 | 0.71372 | 0.70418 | 0.62868 | 0.66517 | 0.65718 | 0.67311 | 0.68793 | 0.74358 | 0.72219 | 0.75096 | 0.70664 | 0.74024
USA | NY | UTICA ONEIDA COUNTY AP | -4.11 | -1.7 | 0.11 | 6.5 | 14.78 | 18.9 | 20.6 | 18.9 | 16.61 | 10.1 | 4.22 | -4.28 | -6.7222 | -6.4 | -5.1111 | -1.6 | 10.6111 | 13.6 | 15.4 | 15.2 | 12.7778 | 7 | 0.5 | -7.3889 | 303.6554 | 266.7276 | 284.3545 | 305.7388 | 972.3051 | 1109.5364 | 1259.8523 | 1364.4755 | 1151.2844 | 811.6334 | 486.3787 | 277.5769 | 0.82023 | 0.70291 | 0.67937 | 0.5622 | 0.76104 | 0.7134 | 0.72114 | 0.79112 | 0.78103 | 0.81075 | 0.7675 | 0.78924
USA | NY | WATERTOWN AP | -5.39 | -3.9 | -1.5 | 7.4 | 12.72 | 17.3 | 19.9 | 20.2 | 17.28 | 9.9 | 2.11 | -1.78 | -8.2222 | -8.5 | -6.5 | 1.8 | 6 | 12.3 | 16.8 | 15.3 | 12.2778 | 6.7 | -1.6111 | -5.2778 | 265.3039 | 227.093 | 258.8441 | 470.497 | 594.7383 | 1035.0919 | 1572.799 | 1274.8796 | 1033.3791 | 789.3977 | 415.0898 | 318.2989 | 0.80461 | 0.70376 | 0.68738 | 0.67624 | 0.6364 | 0.72456 | 0.82336 | 0.73444 | 0.72442 | 0.80493 | 0.7639 | 0.77013
USA | NY | WESTHAMPTON GABRESKI AP | -2 | 2.1 | 5.22 | 8.5 | 14.11 | 17.9 | 20.5 | 22.4 | 18.61 | 13.1 | 6.78 | 2.78 | -5.3889 | -3.7 | 0.38889 | 1.1 | 9.7222 | 14.1 | 16 | 17.8 | 15.5 | 9.1 | 1.6111 | -3 | 318.0948 | 304.7534 | 446.3701 | 394.9131 | 901.6089 | 1260.5185 | 1368.8104 | 1530.8526 | 1443.9617 | 885.5623 | 477.8148 | 322.3217 | 0.77614 | 0.65478 | 0.71004 | 0.5968 | 0.74889 | 0.78459 | 0.754 | 0.75232 | 0.82125 | 0.76697 | 0.6961 | 0.65731
USA | NY | WHITE PLAINS WESTCHESTER CO A | -4.39 | -0.7 | 6.5 | 11.2 | 14.22 | 18.5 | 22.9 | 20.8 | 18.22 | 12 | 7.28 | -1.72 | -10.3889 | -8.7 | -0.77778 | 3.2 | 6.7778 | 14.6 | 16.3 | 16.2 | 14.7778 | 7.1 | 0.77778 | -8.5 | 175.1376 | 173.7572 | 344.8674 | 444.5587 | 600.3839 | 1295.0139 | 1228.1565 | 1378.4719 | 1348.5146 | 725.3703 | 409.6437 | 193.1651 | 0.62951 | 0.54693 | 0.59709 | 0.57846 | 0.60894 | 0.78042 | 0.6637 | 0.7497 | 0.8034 | 0.71963 | 0.63359 | 0.59862
USA | OH | AKRON AKRON-CANTON REG AP | -4.89 | -3.2 | 3.28 | 9.5 | 16.11 | 19.8 | 22.4 | 21.3 | 16.78 | 9.9 | 5.72 | 0 | -9.2222 | -7.5 | -2.3889 | 3.7 | 10.1111 | 14.3 | 16.5 | 15.9 | 12.3889 | 4 | 0 | -5.6111 | 218.5458 | 251.6804 | 340.6348 | 534.3245 | 835.2163 | 1148.8369 | 1298.6318 | 1286.5684 | 1082.3089 | 542.5849 | 407.5461 | 265.7 | 0.71658 | 0.72177 | 0.66388 | 0.67118 | 0.67591 | 0.70588 | 0.69291 | 0.71324 | 0.7532 | 0.66734 | 0.6668 | 0.65933
USA | OH | BURKE LAKEFRONT | -5.22 | 0.4 | 1.39 | 9.3 | 14.72 | 21.8 | 22.8 | 21.2 | 19 | 11.8 | 10 | -4.11 | -9.2778 | -4.6 | -2.7222 | 4.7 | 7 | 16.6 | 17.9 | 16.4 | 13.2222 | 6.3 | 4.5 | -8.1111 | 222.1263 | 300.792 | 370.8874 | 623.0331 | 599.2918 | 1364.2227 | 1513.0539 | 1379.7115 | 1049.6851 | 658.5071 | 578.0727 | 245.0762 | 0.7315 | 0.69144 | 0.74091 | 0.72964 | 0.59864 | 0.7233 | 0.73891 | 0.74087 | 0.69173 | 0.6902 | 0.68651 | 0.73687
USA | OH | CINCINNATI MUNICIPAL AP LUNKI | -0.22 | 0 | 6 | 13.6 | 17.39 | 20 | 25.2 | 23.3 | 18.39 | 12 | 8.89 | 2.39 | -4.1111 | -5.2 | -0.27778 | 7.3 | 11.2778 | 15.3 | 19.1 | 18.5 | 14.2222 | 8.6 | 4.6111 | -2.5 | 338.6159 | 282.7995 | 383.9296 | 671.3786 | 899.3734 | 1290.7512 | 1522.3499 | 1582.8076 | 1241.8263 | 889.6603 | 632.5846 | 356.8904 | 0.75029 | 0.68022 | 0.64095 | 0.65702 | 0.67347 | 0.74358 | 0.68963 | 0.7444 | 0.76686 | 0.79697 | 0.74544 | 0.7013
USA | OH | CLEVELAND HOPKINS INTL AP | -3.28 | -3.5 | 3.11 | 9.5 | 16.22 | 21.1 | 24 | 21.6 | 17.72 | 11.6 | 5.78 | -0.61 | -7.2222 | -7.7 | -1.8889 | 3 | 7.6111 | 15.1 | 16.5 | 16.3 | 12.7778 | 5.8 | 0.77778 | -6.3889 | 264.268 | 249.5396 | 371.1601 | 484.0647 | 591.7806 | 1175.5232 | 1178.9458 | 1329.2818 | 1073.2075 | 622.7457 | 454.1598 | 246.6882 | 0.7418 | 0.72677 | 0.69716 | 0.63883 | 0.56695 | 0.68596 | 0.62905 | 0.71835 | 0.72807 | 0.67564 | 0.70244 | 0.64955
USA | OH | COLUMBUS PORT COLUMBUS INTL A | -2.5 | -1.8 | 5.28 | 11.7 | 17.28 | 21 | 23 | 21.9 | 18 | 10.7 | 6.72 | 0.39 | -6.6111 | -6.9 | -0.38889 | 4.2 | 9.2222 | 15.2 | 17.7 | 16.9 | 13 | 4.6 | 1.2778 | -4.7222 | 273.9464 | 248.8696 | 397.0935 | 495.0869 | 688.2498 | 1198.0639 | 1457.6607 | 1408.5508 | 1085.5615 | 559.4612 | 457.4035 | 295.5136 | 0.7337 | 0.68148 | 0.66831 | 0.60044 | 0.5912 | 0.69463 | 0.72088 | 0.73272 | 0.72582 | 0.65979 | 0.68247 | 0.68559
USA | OH | DAYTON INTERNATIONAL AIRPORT | -4.11 | -2.8 | 5.78 | 11 | 17.39 | 21.3 | 23.9 | 22.6 | 17.61 | 10.7 | 5 | -0.61 | -8.2222 | -7.1 | -0.77778 | 3.6 | 8.5 | 14.9 | 18.9 | 17.5 | 13.8889 | 4.8 | 0.11111 | -4.2778 | 240.8835 | 259.8454 | 362.4304 | 476.6451 | 619.9828 | 1131.688 | 1604.9166 | 1456.2372 | 1249.0857 | 575.2999 | 435.392 | 339.7521 | 0.73054 | 0.72256 | 0.6275 | 0.60296 | 0.55916 | 0.66893 | 0.73616 | 0.72931 | 0.78819 | 0.66906 | 0.70664 | 0.76229
USA | OH | FINDLAY AIRPORT | -2.89 | 0.3 | 6.72 | 12.1 | 14.89 | 19.5 | 22 | 20.2 | 17.28 | 11 | 6.78 | 0.28 | -5.7222 | -4.4 | 0 | 4.4 | 10.3889 | 14.3 | 16.3 | 14.4 | 12 | 4.1 | 2.7222 | -4.2778 | 322.9752 | 312.237 | 380.3945 | 495.902 | 937.2664 | 1170.4317 | 1297.2026 | 1135.3233 | 996.2945 | 511.3463 | 559.7788 | 318.4885 | 0.80826 | 0.70702 | 0.62237 | 0.59306 | 0.74456 | 0.71915 | 0.70102 | 0.69308 | 0.7113 | 0.62452 | 0.75344 | 0.71458
USA | OH | MANSFIELD LAHM MUNICIPAL ARPT | -5.89 | -4.3 | 2.28 | 9.2 | 14.78 | 19.5 | 22.8 | 21.1 | 16.72 | 10.1 | 4.89 | -0.61 | -10.5 | -7.9 | -2 | 3.4 | 8.8889 | 13.9 | 18.1 | 16.5 | 12.5 | 5.1 | 1.2778 | -6.2778 | 192.7719 | 256.8719 | 387.2751 | 522.6486 | 771.8392 | 1111.3166 | 1551.5821 | 1405.9804 | 1102.3987 | 624.3411 | 519.1318 | 250.915 | 0.69901 | 0.7598 | 0.73341 | 0.67054 | 0.67806 | 0.70075 | 0.74826 | 0.75019 | 0.76161 | 0.71108 | 0.77457 | 0.65509
USA | OH | OHIO STATE UNIVERSI | -1.39 | 2 | 5.89 | 9.9 | 14.28 | 21.4 | 24.1 | 25.4 | 20.89 | 13.4 | 7.11 | 1.11 | -5 | -5 | 0.61111 | 4.8 | 7.7778 | 15.7 | 18.9 | 20.8 | 13.7778 | 7.2 | 2.1111 | -3.2222 | 322.5905 | 252.4336 | 440.0139 | 606.8522 | 685.6821 | 1246.421 | 1585.7506 | 1856.949 | 1003.7556 | 670.9368 | 501.7109 | 351.3106 | 0.76427 | 0.59806 | 0.68879 | 0.70575 | 0.6495 | 0.69987 | 0.72737 | 0.75714 | 0.63797 | 0.66109 | 0.70527 | 0.72837
USA | OH | TOLEDO EXPRESS AIRPORT | -4 | -3.8 | 3.89 | 10.7 | 15.72 | 19.8 | 22.8 | 20.8 | 17.11 | 9.7 | 3.89 | -3.89 | -7.2222 | -8 | -1.7222 | 3 | 8.7778 | 14 | 15.4 | 15.6 | 12.8889 | 4 | -1.2778 | -7.5 | 278.8788 | 243.6122 | 360.0344 | 446.7509 | 715.8105 | 1105.0546 | 1101.3459 | 1276.7423 | 1131.6875 | 549.9051 | 384.3156 | 264.9896 | 0.78282 | 0.72619 | 0.66802 | 0.58959 | 0.63358 | 0.6923 | 0.63041 | 0.7215 | 0.76218 | 0.67634 | 0.69018 | 0.75993
USA | OH | YOUNGSTOWN REGIONAL AIRPORT | -3.78 | -3.6 | 4.22 | 8.2 | 13.72 | 19 | 22 | 20.2 | 16.61 | 9.5 | 5.78 | -2.28 | -8.3889 | -7.6 | -1.7778 | 1.3 | 8.3889 | 12.6 | 17.6 | 15.8 | 12.2778 | 4.5 | 0.88889 | -5.5 | 228.9886 | 255.3278 | 348.9304 | 414.7697 | 772.5846 | 967.6541 | 1529.5551 | 1359.2204 | 1078.2018 | 597.7759 | 461.4873 | 319.3076 | 0.70353 | 0.7379 | 0.65007 | 0.61787 | 0.70206 | 0.66415 | 0.76122 | 0.75835 | 0.75584 | 0.70991 | 0.70808 | 0.7857
USA | OH | ZANESVILLE MUNICIPAL AP | 3.11 | 2.2 | 6 | 13 | 18.39 | 19 | 22.8 | 20.6 | 17.78 | 11.2 | 7.28 | 1 | -0.88889 | -3 | 0 | 6.6 | 13.7778 | 14.3 | 16.7 | 16 | 13.7778 | 8.2 | 0.88889 | -2.7222 | 429.8104 | 335.8828 | 399.7317 | 634.2775 | 1172.2823 | 1207.4433 | 1300.1068 | 1360.3974 | 1218.0776 | 888.4568 | 416.2529 | 381.4214 | 0.75022 | 0.68497 | 0.65401 | 0.65122 | 0.74508 | 0.74189 | 0.68494 | 0.74937 | 0.77419 | 0.81776 | 0.63868 | 0.76195
USA | OK | ALTUS AFB | 4.11 | 5.9 | 11.11 | 16.5 | 23.22 | 30.3 | 28.8 | 29.2 | 24.11 | 17.1 | 10.89 | 5.61 | -2.3889 | 0.7 | 3 | 1.3 | 14.8889 | 16 | 18.3 | 15.5 | 12.6111 | 6.9 | 1.3889 | -2.1111 | 321.3109 | 445.3845 | 434.7482 | 240.4418 | 1005.4414 | 764.2891 | 1114.8617 | 763.8 | 708.8526 | 507.7549 | 350.6744 | 301.5386 | 0.62622 | 0.69274 | 0.57375 | 0.35818 | 0.59473 | 0.421 | 0.53094 | 0.43441 | 0.48617 | 0.51069 | 0.51907 | 0.57575
USA | OK | BARTLESVILLE-PHILLIPS FIELD | 1.5 | 4.3 | 7.78 | 18.1 | 21 | 24.5 | 26.7 | 24.9 | 19.39 | 14.6 | 7.11 | 1.61 | -3.2778 | -3.8 | 0.61111 | 11 | 15.7222 | 19.3 | 17.7 | 15.7 | 11.5 | 7.9 | 0.11111 | -5.3889 | 338.8007 | 257.0103 | 386.5029 | 828.9367 | 1281.0237 | 1627.35 | 1168.795 | 1008.7166 | 817.0953 | 682.9177 | 376.3719 | 244.7216 | 0.70535 | 0.55635 | 0.60502 | 0.63226 | 0.71828 | 0.72807 | 0.57802 | 0.5664 | 0.60293 | 0.64152 | 0.61085 | 0.59712
USA | OK | CLINTON-SHERMAN | 3 | 3.7 | 6.89 | 14.3 | 22.72 | 23.4 | 27.5 | 25.4 | 25 | 15.5 | 9.39 | 0.72 | -1.1111 | -2.1 | 1.3889 | 6 | 14.1111 | 17.3 | 18.6 | 19 | 13.1111 | 9.7 | 1.5 | -5.3889 | 419.3169 | 345.1205 | 459.3627 | 536.6201 | 937.2849 | 1352.8008 | 1248.618 | 1485.699 | 717.5337 | 821.9192 | 393.8713 | 260.877 | 0.7439 | 0.65842 | 0.67995 | 0.57421 | 0.58298 | 0.68612 | 0.58357 | 0.67723 | 0.47628 | 0.68371 | 0.57839 | 0.63653
USA | OK | FORT SILL POST FIELD AF | 3.89 | 6 | 9 | 16 | 22.61 | 29.1 | 28.2 | 27.8 | 25.39 | 17.5 | 8.61 | 5.39 | -1.3889 | 0.6 | -1.8889 | 3.5 | 14.6111 | 15.9 | 18.6 | 17.3 | 10 | 7.1 | 3.3889 | 0.61111 | 378.1044 | 435.9825 | 247.1397 | 339.4122 | 1006.5804 | 808.5771 | 1198.6253 | 1041.8444 | 464.6981 | 508.8354 | 543.0259 | 455.52 | 0.68458 | 0.68302 | 0.46421 | 0.43239 | 0.60616 | 0.44825 | 0.5602 | 0.52841 | 0.37887 | 0.50481 | 0.69723 | 0.71306
USA | OK | GAGE AIRPORT | 0.39 | 2.2 | 10 | 15.5 | 21.61 | 25.2 | 28.1 | 27.9 | 22.22 | 14.4 | 7.5 | 3.61 | -6.5 | -4.3 | -2.2222 | 5.3 | 13 | 17.2 | 16.2 | 16.6 | 14.7222 | 6 | -0.22222 | -4.2778 | 225.5484 | 276.5573 | 219.9969 | 450.8185 | 867.8458 | 1199.1922 | 890.3512 | 947.8444 | 1045.6093 | 533.1616 | 349.1682 | 251.1139 | 0.59896 | 0.62154 | 0.42351 | 0.50636 | 0.58025 | 0.61207 | 0.48423 | 0.50254 | 0.62517 | 0.57051 | 0.58057 | 0.56341
USA | OK | HOBART MUNICIPAL AP | 2.22 | 3.5 | 12.28 | 14.9 | 19.89 | 26.9 | 28.2 | 31.6 | 24.22 | 17.5 | 9.72 | 3.28 | -4.1111 | -1.1 | 6.8889 | 9.7 | 14.2778 | 17.6 | 18.6 | 15.1 | 15 | 10.4 | 3.1111 | -5.2222 | 284.1105 | 405.4284 | 691.825 | 854.2143 | 1139.166 | 1140.6532 | 1198.6253 | 632.3603 | 960.341 | 794.7925 | 484.5268 | 222.8898 | 0.62952 | 0.71867 | 0.69635 | 0.71058 | 0.70094 | 0.56767 | 0.5602 | 0.369 | 0.56401 | 0.63091 | 0.63444 | 0.53702
USA | OK | LAWTON MUNICIPAL | 5.39 | 10.1 | 9.39 | 17 | 21.72 | 25.3 | 27.8 | 28.1 | 21.72 | 16.4 | 11.11 | 4.78 | -2.2222 | 2.5 | 1.2778 | 12.8 | 16.2222 | 19.1 | 19.1 | 19.5 | 14.7778 | 10.2 | 7.3889 | 0.72222 | 301.1918 | 433.161 | 381.5183 | 1126.4202 | 1306.5528 | 1513.3171 | 1305.981 | 1348.8443 | 1085.7364 | 829.7241 | 800.3171 | 482.948 | 0.57982 | 0.59229 | 0.56925 | 0.76305 | 0.70958 | 0.68554 | 0.59161 | 0.596 | 0.64684 | 0.66749 | 0.77846 | 0.74996
USA | OK | MCALESTER MUNICIPAL AP | 4.11 | 7.7 | 11.89 | 16.8 | 21.28 | 26.6 | 27.7 | 26 | 23.89 | 15 | 14.78 | 5.22 | -2.8889 | 2.6 | 6.1111 | 9.9 | 16.3889 | 21.3 | 21.5 | 20 | 17.2778 | 10.3 | 5.6111 | -4 | 298.3566 | 516.6075 | 637.7793 | 777.0866 | 1371.0182 | 1839.2131 | 1767.0216 | 1623.5115 | 1309.775 | 919.681 | 492.9943 | 233.9191 | 0.60344 | 0.70139 | 0.67724 | 0.63781 | 0.73673 | 0.72723 | 0.69017 | 0.69546 | 0.66523 | 0.73493 | 0.54191 | 0.51401
USA | OK | OKLAHOMA CITY TINKER AFB | 3.5 | 3.4 | 7.72 | 15 | 21.5 | 26.9 | 29.1 | 27 | 20.89 | 16.4 | 7.61 | 4 | 0.22222 | -0.6 | -1.7222 | 2.8 | 14.3889 | 19.2 | 19.2 | 18.1 | 15.7222 | 6.8 | 3.3889 | -0.77778 | 491.4757 | 439.2301 | 276.2327 | 327.7839 | 1046.5665 | 1393.9597 | 1226.1328 | 1207.6299 | 1289.7146 | 523.5894 | 581.1846 | 410.2948 | 0.79127 | 0.75068 | 0.51253 | 0.43876 | 0.63935 | 0.62754 | 0.55199 | 0.58238 | 0.72316 | 0.53024 | 0.74622 | 0.71037
USA | OK | OKLAHOMA CITY WILL ROGERS WOR | 0.89 | 6.8 | 10.39 | 16.2 | 20.61 | 25 | 27.7 | 27.9 | 23 | 17 | 9.78 | 3.61 | -7.6111 | 0.2 | 3.5 | 9.2 | 13.7222 | 18.2 | 18.6 | 17.9 | 15.3889 | 9.6 | 4.5 | -2.1111 | 183.3746 | 389.4365 | 489.4435 | 734.8835 | 1013.8624 | 1376.5481 | 1234.0987 | 1117.1963 | 1086.5355 | 737.048 | 586.6512 | 346.7446 | 0.53041 | 0.628 | 0.62352 | 0.6322 | 0.64672 | 0.65969 | 0.57678 | 0.54559 | 0.62238 | 0.61724 | 0.6967 | 0.66206
USA | OK | OKLAHOMA CITY/WILEY | 3 | 3.1 | 7.72 | 15.6 | 22.11 | 24 | 27.9 | 29.2 | 21.78 | 16.8 | 7.39 | 4.28 | -1.2222 | -1.8 | 2.2222 | 2.6 | 14.3889 | 17.3 | 18.7 | 17 | 15.3889 | 6.5 | 2.7222 | -1 | 412.5493 | 376.3166 | 488.9205 | 306.5775 | 1008.2967 | 1304.8058 | 1235.1247 | 924.6819 | 1170.1959 | 489.8339 | 536.8806 | 389.4663 | 0.73787 | 0.70224 | 0.68187 | 0.41623 | 0.61597 | 0.66178 | 0.57366 | 0.47797 | 0.6703 | 0.50639 | 0.72262 | 0.68535
USA | OK | PONCA CITY MUNICIPAL AP [SGP - ARM] | 3.89 | 4.4 | 9.72 | 15.5 | 20.39 | 25.1 | 28.4 | 31.5 | 27 | 12.4 | 11.78 | 3.39 | -5.6111 | -3.6 | 3 | 8.3 | 13.2222 | 17.7 | 20.2 | 17.6 | 17.8889 | 7.9 | 5.3889 | -1.7778 | 201.2833 | 262.9669 | 476.9707 | 680.5016 | 962.9386 | 1284.9659 | 1445.6529 | 874.3429 | 1175.9973 | 788.056 | 581.3087 | 369.896 | 0.49948 | 0.56079 | 0.62947 | 0.62212 | 0.63456 | 0.63547 | 0.61166 | 0.43513 | 0.57471 | 0.74029 | 0.64891 | 0.68913
USA | OK | STILLWATER RGNL | 2.11 | 2.5 | 11.22 | 18.5 | 20.61 | 23.7 | 30.1 | 28.3 | 24.11 | 12.8 | 9.72 | 4.39 | -2.2222 | -2.4 | 4.6111 | 10.9 | 15.5 | 18.1 | 20.8 | 19 | 12.2222 | 8.6 | 5.7222 | -1.7222 | 379.3449 | 359.3908 | 541.3145 | 797.7349 | 1275.3237 | 1469.4783 | 1411.0762 | 1252.7466 | 673.5713 | 844.1416 | 698.1925 | 347.632 | 0.73027 | 0.70101 | 0.63789 | 0.61252 | 0.72533 | 0.70866 | 0.57534 | 0.57105 | 0.47391 | 0.7562 | 0.76159 | 0.64501
USA | OK | TULSA INTERNATIONAL AIRPORT | 1.39 | 3.1 | 11.61 | 16 | 20.89 | 26.6 | 29 | 27.4 | 21.5 | 16.5 | 8.61 | 3.89 | -5.1111 | -2.7 | 2.7222 | 8.6 | 13.1111 | 19.8 | 21 | 20.3 | 15.7778 | 9.4 | 1.3889 | -4.2778 | 259.2952 | 329.4569 | 404.3648 | 686.4178 | 920.2846 | 1528.6417 | 1540.8924 | 1551.578 | 1251.2001 | 740.6449 | 408.5834 | 246.2171 | 0.6195 | 0.65706 | 0.54426 | 0.61491 | 0.61087 | 0.66299 | 0.62059 | 0.65243 | 0.69907 | 0.62864 | 0.60479 | 0.55243
USA | OK | VANCE AFB | 2.22 | 1.9 | 6.28 | 14.6 | 18.78 | 25.8 | 28 | 27.1 | 24.61 | 16 | 6.22 | 1.5 | -0.5 | -2 | -2.8889 | 1.8 | 13.7778 | 18.4 | 17.6 | 16.2 | 9.2222 | 4.9 | 1.2222 | -3.2222 | 484.5502 | 397.9095 | 256.5794 | 291.7204 | 1144.0168 | 1345.9641 | 1069.5085 | 943.9737 | 438.5638 | 412.9926 | 469.6529 | 341.6168 | 0.82212 | 0.75355 | 0.51894 | 0.41929 | 0.72712 | 0.63699 | 0.53226 | 0.51339 | 0.37672 | 0.47696 | 0.70355 | 0.70827
USA | OR | BEND MUNICIPAL AIRPORT | [12 empty] | -17.7778 | -17.7778 | -17.7778 | -17.7778 | -17.7778 | -17.7778 | -17.7778 | -17.7778 | -17.7778 | -17.7778 | -17.7778 | -17.7778 | 37.8443 | 37.8443 | 37.8443 | 37.8443 | 37.8443 | 37.8443 | 37.8443 | 37.8443 | 37.8443 | 37.8443 | 37.8443 | 37.8443 | 0.24883 | 0.24883 | 0.24883 | 0.24883 | 0.24883 | 0.24883 | 0.24883 | 0.24883 | 0.24883 | 0.24883 | 0.24883 | 0.24883
USA | OR | ASTORIA REGIONAL AIRPORT | 6.28 | 7.2 | 8.78 | 9.9 | 11.5 | 13.5 | 15.7 | 16.8 | 14.28 | 11.5 | 7.78 | 6.39 | 3.1111 | 4.4 | 5.2222 | 5.8 | 7.8889 | 9.9 | 12.3 | 13 | 11.2222 | 8.8 | 5.7778 | 3.8889 | 612.1654 | 688.9231 | 693.9469 | 697.2883 | 834.9322 | 960.6521 | 1145.9539 | 1171.0268 | 1089.1268 | 944.7018 | 802.1253 | 677.936 | 0.80157 | 0.8239 | 0.78367 | 0.75652 | 0.78491 | 0.78848 | 0.80216 | 0.78296 | 0.81857 | 0.83492 | 0.8716 | 0.84034
USA | OR | AURORA STATE | 5.28 | 6.7 | 9.22 | 11 | 13 | 17.5 | 20.5 | 19.9 | 16 | 11.3 | 8.89 | 6 | 2.7778 | 2.2 | 6.2222 | 5.1 | 6.6111 | 10.2 | 11.9 | 13.5 | 8.3889 | 8.7 | 6.8889 | 3.1111 | 625.7783 | 522.5932 | 773.6873 | 588.0119 | 635.247 | 773.8548 | 804.1731 | 1029.1527 | 667.0737 | 944.4373 | 867.0445 | 624.1055 | 0.83896 | 0.72998 | 0.81528 | 0.6697 | 0.65172 | 0.62254 | 0.57793 | 0.66603 | 0.60618 | 0.84034 | 0.87272 | 0.8172
USA | OR | BAKER MUNICIPAL AP | -0.78 | -2.5 | 1.39 | 7.2 | 10 | 15.6 | 20.1 | 19.5 | 15 | 7.5 | 0.72 | -0.28 | -4.2778 | -5.9 | -3.6111 | -1.3 | 0.27778 | 6.7 | 8.6 | 7.7 | 5 | 0.4 | -4.7778 | -3.2778 | 343.9909 | 305.3908 | 324.9103 | 304.5234 | 317.0744 | 543.5095 | 530.5066 | 487.2775 | 446.5023 | 382.1196 | 286.1484 | 385.2344 | 0.7718 | 0.77466 | 0.69347 | 0.54777 | 0.50844 | 0.55421 | 0.47524 | 0.46402 | 0.51208 | 0.60735 | 0.66665 | 0.80202
USA | OR | BURNS MUNICIPAL ARPT [UO] | -2 | 0 | 2.5 | 5.7 | 10.39 | 16.5 | 21 | 18 | 13.22 | 6.5 | 1.89 | -2.22 | -6.7222 | -5.5 | -2.2778 | -3.6 | -1 | 4.8 | 3.2 | 4.8 | 1.6111 | -0.7 | -3.7222 | -4.7222 | 259.5515 | 270.2226 | 365.9451 | 240.2192 | 256.5198 | 394.5046 | 237.8732 | 358.8096 | 310.5407 | 348.8039 | 308.3271 | 357.6047 | 0.70109 | 0.66492 | 0.70737 | 0.51228 | 0.4514 | 0.4588 | 0.30952 | 0.41729 | 0.45241 | 0.60049 | 0.66356 | 0.82964
USA | OR | CORVALLIS MUNI | 5.5 | 7.2 | 10.11 | 11.5 | 12.39 | 17.1 | 20.7 | 20.1 | 18.11 | 11.4 | 7.22 | 6.28 | 2.3889 | 2.9 | 5.8889 | 2.2 | 5.3889 | 9.7 | 10.9 | 11.7 | 9.8889 | 4.5 | 4.1111 | 3.6111 | 583.1843 | 557.7781 | 696.0659 | 378.1745 | 558.4343 | 742.2884 | 695.8652 | 802.8267 | 714.3467 | 526.6596 | 660.6945 | 656.9163 | 0.80374 | 0.74135 | 0.75056 | 0.52825 | 0.62338 | 0.61747 | 0.5343 | 0.58462 | 0.58675 | 0.62546 | 0.80629 | 0.83035
USA | OR | EUGENE MAHLON SWEET ARPT [UO] | 5.5 | 4.8 | 7.72 | 9.9 | 13.39 | 15.8 | 19.1 | 19.7 | 16.39 | 11.6 | 6.11 | 4.28 | 3.7222 | 2.5 | 5 | 6.1 | 8.6111 | 10.2 | 11.1 | 11.7 | 9.3889 | 7.2 | 3.8889 | 3.2222 | 704.2379 | 622.0235 | 722.9822 | 726.8032 | 813.4629 | 862.0954 | 789.0571 | 822.9718 | 744.7328 | 755.0261 | 691.1472 | 714.5434 | 0.88323 | 0.85053 | 0.82917 | 0.77236 | 0.72817 | 0.69353 | 0.59787 | 0.59929 | 0.63258 | 0.74395 | 0.85672 | 0.9283
USA | OR | KLAMATH FALLS INTL AP [UO] | -0.78 | 2.9 | 2.11 | 7.2 | 10.72 | 15.8 | 20.3 | 19.5 | 12.89 | 7.1 | 1.61 | -0.61 | -4.3889 | -0.3 | -2.3889 | -0.6 | 2.5 | 5 | 8.5 | 7.1 | 4.8889 | 1.4 | -1.2222 | -3 | 338.2921 | 475.3418 | 370.1127 | 337.3338 | 415.6175 | 424.1713 | 516.9439 | 448.9348 | 504.1264 | 453.5223 | 455.4439 | 411.2579 | 0.76538 | 0.79485 | 0.72133 | 0.57653 | 0.5683 | 0.48647 | 0.46623 | 0.44538 | 0.58266 | 0.67077 | 0.81459 | 0.83868
USA | OR | LA GRANDE MUNI AP | 0.28 | 1.6 | 5.72 | 8.4 | 11.5 | 17 | 19.2 | 20.4 | 16.72 | 9.6 | 3.22 | 0.78 | -4 | -2.3 | -2.2778 | 0.7 | 3.7778 | 6 | 4.5 | 6.1 | 6.8889 | 1.3 | -2.5 | -4.1111 | 332.0491 | 388.922 | 291.974 | 375.3469 | 472.7985 | 451.4474 | 319.1971 | 370.0604 | 519.3425 | 377.3762 | 336.5018 | 314.9816 | 0.72963 | 0.75302 | 0.56439 | 0.5838 | 0.59066 | 0.48307 | 0.37908 | 0.39326 | 0.52274 | 0.56217 | 0.66124 | 0.69792
USA | OR | LAKEVIEW (AWOS) | -1.22 | -0.5 | 2.89 | 5.4 | 9.89 | 16.4 | 20.8 | 17.7 | 14.61 | 6.9 | 1.72 | -0.89 | -5.2778 | -5.4 | -3.7222 | -0.4 | 0.77778 | 2.8 | 4.4 | 2.8 | -0.11111 | -3 | -1.7222 | -4.3889 | 305.4769 | 284.5067 | 287.1623 | 393.1625 | 343.334 | 299.6977 | 285.0784 | 276.0148 | 221.3796 | 241.8471 | 419.8923 | 341.0202 | 0.73911 | 0.69478 | 0.61801 | 0.66223 | 0.53103 | 0.40116 | 0.34093 | 0.36946 | 0.36514 | 0.4932 | 0.77908 | 0.77155
USA | OR | MEDFORD ROGUE VALLEY INTL AP [ASHLAND - UO] | 3.11 | 6.1 | 7.72 | 10.7 | 13.22 | 19.1 | 22.5 | 20.9 | 17.61 | 13.1 | 5.61 | 3.61 | 0.22222 | 1.6 | 3.1111 | 4.2 | 5.7222 | 8 | 9.3 | 10.2 | 7.8889 | 4.8 | 2.7222 | 0.88889 | 505.1933 | 499.9123 | 554.6513 | 529.0082 | 553.9252 | 520.3811 | 503.2793 | 626.1525 | 562.765 | 491.1313 | 606.8149 | 536.9555 | 0.81336 | 0.72887 | 0.72626 | 0.64158 | 0.60422 | 0.48552 | 0.43005 | 0.50372 | 0.52905 | 0.57117 | 0.81675 | 0.82388
USA | OR | NORTH BEND MUNI AIRPORT | 7.39 | 8.5 | 9.28 | 10.2 | 12.11 | 13.4 | 15.1 | 15.3 | 14.28 | 11.6 | 10 | 7.22 | 4.5 | 5.6 | 5.5 | 6.1 | 8.7222 | 10.1 | 10.7 | 11.9 | 10.2778 | 9.3 | 7.2222 | 4.6111 | 689.6121 | 745.2815 | 697.3276 | 712.3672 | 897.961 | 993.152 | 963.8209 | 1115.4169 | 960.5534 | 1003.9185 | 842.3203 | 708.5895 | 0.81898 | 0.81986 | 0.77244 | 0.75702 | 0.79779 | 0.80432 | 0.74995 | 0.80161 | 0.76874 | 0.85785 | 0.8287 | 0.83501
USA | OR | PENDLETON E OR REGIONAL AP | 0.11 | 3.7 | 6.5 | 10.3 | 13.89 | 17.7 | 22.4 | 22.5 | 17.22 | 11 | 7.5 | 1.22 | -3.2778 | -0.3 | 0.88889 | 3 | 4.2222 | 6.6 | 6.5 | 5.2 | 4.5 | 2.3 | 0.77778 | -2 | 374.4842 | 449.2424 | 439.1242 | 458.819 | 430.3147 | 469.1468 | 345.9423 | 287.2645 | 361.4337 | 396.5162 | 403.5342 | 417.7614 | 0.77964 | 0.7512 | 0.67377 | 0.60552 | 0.52107 | 0.48168 | 0.35763 | 0.32491 | 0.42924 | 0.54994 | 0.62414 | 0.79115
USA | OR | PORTLAND INTERNATIONAL AP | 5.5 | 6.9 | 8.28 | 11.7 | 13.89 | 17.6 | 19.9 | 20.1 | 17.28 | 12.8 | 8.5 | 4.11 | 2.7222 | 2.9 | 3.5 | 6.7 | 8.2778 | 11 | 12.5 | 13.2 | 11.6111 | 7.6 | 5.5 | 2.1111 | 611.4593 | 569.357 | 564.0687 | 700.368 | 752.6787 | 855.4361 | 903.0763 | 977.5124 | 946.4744 | 736.9255 | 735.0206 | 617.6255 | 0.823 | 0.75674 | 0.71859 | 0.71415 | 0.68914 | 0.65248 | 0.6239 | 0.6451 | 0.69329 | 0.70654 | 0.8142 | 0.86821
USA | OR | PORTLAND/HILLSBORO | 4.61 | 6.5 | 9.72 | 11.7 | 11.78 | 16.3 | 19.6 | 18.8 | 14.89 | 11.5 | 6 | 4.89 | 3.1111 | 3.4 | 5.1111 | 6.6 | 6.5 | 9.8 | 11.4 | 12.8 | 8.1111 | 6.9 | 4.5 | 2.7778 | 687.3619 | 628.072 | 641.4191 | 690.8097 | 677.7867 | 791.5075 | 795.9023 | 1005.8206 | 689.7838 | 729.4336 | 758.6945 | 642.9913 | 0.90003 | 0.80579 | 0.72996 | 0.70926 | 0.70069 | 0.65402 | 0.59119 | 0.68136 | 0.63874 | 0.73365 | 0.90102 | 0.86204
USA | OR | PORTLAND/TROUTDALE | 5.22 | 7.3 | 7.22 | 11.1 | 13.22 | 17.9 | 20.1 | 19.9 | 17.28 | 12.8 | 7.39 | 6 | 1.2222 | 1.6 | 1.7778 | 5 | 6.7222 | 10.9 | 12.6 | 11.3 | 7.7778 | 7.4 | 5.2778 | 2.2222 | 503.3151 | 460.3633 | 474.8105 | 576.0492 | 635.8212 | 828.3504 | 903.7379 | 770.9547 | 565.9867 | 717.0818 | 768.5701 | 550.1438 | 0.75397 | 0.67121 | 0.68352 | 0.66066 | 0.64735 | 0.63603 | 0.62028 | 0.57646 | 0.53612 | 0.69697 | 0.86459 | 0.76725
USA | OR | REDMOND ROBERTS FIELD | -0.22 | 2.6 | 3.78 | 8.4 | 10.28 | 16.1 | 19.7 | 17.4 | 14.39 | 9.1 | 1.78 | 1.22 | -5.5 | -4.3 | -3.2222 | -0.5 | 0.72222 | 4.3 | 6 | 4.1 | 1.7222 | -0.1 | -1.8889 | -1.7778 | 274.5723 | 268.802 | 290.5795 | 315.4333 | 331.8297 | 377.3709 | 381.1448 | 337.879 | 292.4342 | 318.8783 | 407.9615 | 431.6642 | 0.67562 | 0.60411 | 0.60246 | 0.53519 | 0.51529 | 0.45448 | 0.40784 | 0.41266 | 0.42265 | 0.52552 | 0.76629 | 0.8042
USA | OR | ROSEBURG REGIONAL AP | 6 | 7.9 | 10.61 | 11.3 | 15.39 | 16.5 | 20.6 | 20.4 | 16.5 | 11.4 | 9.61 | 6.28 | 3.1111 | 5.6 | 5.8889 | 4.8 | 8.2222 | 9.1 | 12.2 | 11.9 | 10.8889 | 7.8 | 6.2778 | 3.1111 | 624.1055 | 776.2537 | 673.2314 | 552.8389 | 678.1247 | 711.334 | 831.4299 | 809.1501 | 903.7116 | 830.3655 | 759.465 | 612.1654 | 0.8172 | 0.85393 | 0.72594 | 0.64294 | 0.62322 | 0.61607 | 0.58583 | 0.58151 | 0.6944 | 0.78536 | 0.79724 | 0.80157
USA | OR | SALEM MCNARY FIELD | 4.89 | 5.2 | 8.39 | 10.4 | 13.39 | 17.4 | 20.1 | 19.5 | 16.72 | 11.3 | 8.5 | 4.5 | 2.7222 | 1.8 | 5 | 6 | 7.7778 | 9.9 | 11.3 | 11.4 | 9.8889 | 6.7 | 6.1111 | 2 | 637.9455 | 547.5063 | 690.8096 | 693.2823 | 726.4655 | 748.127 | 761.4675 | 800.8621 | 779.8808 | 719.1368 | 799.867 | 591.5402 | 0.85865 | 0.78692 | 0.79228 | 0.74184 | 0.68813 | 0.61404 | 0.56937 | 0.59487 | 0.64058 | 0.73329 | 0.84935 | 0.83816
USA | OR | SEXTON SUMMIT | 3.28 | 4.1 | 1.22 | 6.4 | 13.28 | 14 | 18.7 | 18.1 | 17.11 | 10.9 | 8.11 | 4.89 | -1.1111 | -1.1 | -1.6111 | 1.7 | 2.5 | 6.6 | 9.1 | 9 | 3.2778 | 2.9 | -1.1111 | -2.6111 | 411.0999 | 388.6823 | 442.3766 | 496.7381 | 351.1353 | 594.3087 | 619.193 | 634.3102 | 306.5277 | 434.6527 | 294.2395 | 294.4114 | 0.72932 | 0.68899 | 0.81412 | 0.71908 | 0.48013 | 0.61018 | 0.53627 | 0.55308 | 0.39667 | 0.5777 | 0.522 | 0.58331
USA | PA | ALLENTOWN LEHIGH VALLEY INTL | -3.89 | -1.3 | 5.39 | 12.1 | 16.61 | 20.3 | 23.2 | 21.4 | 17.5 | 12.1 | 6.39 | 0.78 | -9.2778 | -7 | -2.8889 | 1.8 | 9.3889 | 13.2 | 17.4 | 16.1 | 11.3889 | 4.2 | 0.38889 | -3.6111 | 200.954 | 236.2362 | 272.8683 | 343.3356 | 734.3865 | 965.5015 | 1386.6484 | 1311.7805 | 906.386 | 482.2056 | 411.6664 | 339.4726 | 0.66177 | 0.65187 | 0.55188 | 0.49347 | 0.62379 | 0.63717 | 0.69886 | 0.71799 | 0.67375 | 0.58482 | 0.65484 | 0.72455
USA | PA | ALTOONA BLAIR CO ARPT | -2.89 | 1.1 | 5.61 | 10.5 | 13.72 | 17.9 | 22.7 | 20.4 | 18.28 | 9.7 | 7.39 | -2 | -6.7222 | -6.2 | 0.61111 | 3.1 | 8 | 13.3 | 17.5 | 15.1 | 12.8889 | 7.1 | 1.6111 | -5.8889 | 277.2211 | 224.3569 | 448.6234 | 459.1902 | 732.8619 | 1136.0363 | 1447.4273 | 1227.2852 | 1051.2585 | 845.1615 | 458.2693 | 294.814 | 0.74882 | 0.58228 | 0.70226 | 0.60174 | 0.68377 | 0.74484 | 0.7249 | 0.71616 | 0.70801 | 0.83848 | 0.66762 | 0.7472
USA | PA | BRADFORD REGIONAL AP | -6.78 | -5.7 | 1.5 | 5.8 | 11.78 | 16.7 | 19.4 | 17.8 | 13.5 | 5.9 | 1.39 | -5.5 | -11.2778 | -9.1 | -2.7222 | 0 | 5 | 10.2 | 14.7 | 13.5 | 9.7222 | 2.1 | -1.8889 | -8.7222 | 182.3472 | 236.8731 | 367.9751 | 405.2962 | 550.7132 | 814.0511 | 1240.1793 | 1173.3865 | 938.0375 | 544.3941 | 419.5111 | 247.4902 | 0.70338 | 0.76927 | 0.73509 | 0.66312 | 0.6316 | 0.65488 | 0.74257 | 0.75937 | 0.77914 | 0.76588 | 0.78798 | 0.78037
USA | PA | BUTLER CO (AWOS) | -1.89 | -0.4 | 0.78 | 8.4 | 13.28 | 20.2 | 21.6 | 19 | 15.39 | 11.6 | 2.28 | 0 | -5.6111 | -4.9 | -3.7778 | 0.7 | 6.2222 | 13.9 | 16.8 | 14.8 | 9.2778 | 3.8 | -2.2222 | -4.7222 | 305.0583 | 304.6523 | 331.1159 | 375.3469 | 591.2263 | 1064.1312 | 1416.5237 | 1287.9644 | 782.0915 | 471.1541 | 374.7793 | 303.977 | 0.757 | 0.71634 | 0.71557 | 0.5838 | 0.62301 | 0.671 | 0.74155 | 0.76622 | 0.6693 | 0.58768 | 0.72148 | 0.70523
USA | PA | DUBOIS FAA AP | -2.5 | -3.7 | 3.11 | 7.1 | 12 | 18.9 | 18 | 21.1 | 14.5 | 10.1 | 2.11 | -1.61 | -6.6111 | -8.8 | -1.8889 | -0.6 | 6 | 12.5 | 12.1 | 15.7 | 9.1111 | 4.1 | -0.77778 | -5.1111 | 273.9464 | 213.4942 | 371.1601 | 339.6502 | 623.5343 | 961.0255 | 964.7051 | 1269.5647 | 809.8182 | 542.9388 | 468.9785 | 322.3794 | 0.7337 | 0.67728 | 0.69716 | 0.58049 | 0.66721 | 0.66394 | 0.68423 | 0.71287 | 0.70085 | 0.6631 | 0.81198 | 0.77022
USA | PA | ERIE INTERNATIONAL AP | -3.11 | -4 | 1.22 | 8.7 | 15.5 | 17.8 | 22.3 | 21.1 | 17.22 | 9.4 | 7.11 | -0.28 | -7.6111 | -7.9 | -5.2778 | 2.9 | 9.2222 | 13.1 | 15.3 | 15.3 | 12.1111 | 5.3 | 1.2222 | -6.5 | 245.7451 | 251.1523 | 255.935 | 503.6914 | 770.8099 | 1113.7613 | 1120.8248 | 1206.1176 | 1014.818 | 672.7844 | 441.7974 | 236.7727 | 0.71082 | 0.74288 | 0.61924 | 0.66946 | 0.66211 | 0.73983 | 0.64569 | 0.69483 | 0.71924 | 0.75567 | 0.66182 | 0.62877
USA | PA | FRANKLIN | 0.28 | -3.7 | 3.39 | 6.9 | 10.11 | 19.7 | 20.9 | 18.2 | 14.72 | 11.5 | 2.22 | -2.5 | -2.6111 | -8.1 | -0.22222 | -0.1 | 1.8889 | 12.9 | 13.6 | 12.6 | 8.5 | 3.6 | -1.5 | -5.7778 | 408.4296 | 238.0741 | 464.3817 | 370.3127 | 396.7815 | 963.5305 | 980.2237 | 1017.3276 | 735.1459 | 461.1161 | 418.6275 | 311.1274 | 0.80921 | 0.7152 | 0.77214 | 0.61029 | 0.56668 | 0.64845 | 0.63025 | 0.69824 | 0.66303 | 0.58331 | 0.76415 | 0.78191
USA | PA | HARRISBURG CAPITAL CITY ARPT | -2.5 | -0.2 | 5.39 | 12.6 | 16.39 | 21.9 | 24 | 22.4 | 18.61 | 12.6 | 6.5 | 0 | -8.3889 | -6.9 | -4.5 | 5 | 9 | 15.4 | 18.2 | 17.2 | 14.3889 | 7.4 | 1.2778 | -7.1111 | 208.1797 | 221.3924 | 214.4432 | 521.8045 | 706.7373 | 1163.3107 | 1461.4431 | 1419.209 | 1251.5295 | 726.5367 | 464.3722 | 211.232 | 0.63959 | 0.60624 | 0.48925 | 0.59845 | 0.61623 | 0.66588 | 0.70038 | 0.72437 | 0.76457 | 0.70616 | 0.69287 | 0.58788
USA | PA | JOHNSTOWN CAMBRIA COUNTY AP | -4 | -2.2 | 5 | 10.2 | 13.72 | 17 | 21.6 | 20.6 | 15.61 | 10.2 | 5.61 | -6.89 | -7.5 | -7.2 | -1.8889 | 4.5 | 7.2222 | 13.3 | 16.6 | 15.7 | 12.1111 | 3.5 | 0.5 | -10.2222 | 267.1828 | 244.758 | 325.0674 | 570.3955 | 659.1141 | 1202.4498 | 1381.0006 | 1309.2182 | 1124.2987 | 495.6899 | 441.4841 | 217.4464 | 0.76622 | 0.68586 | 0.61058 | 0.6774 | 0.64846 | 0.78839 | 0.73219 | 0.73514 | 0.79684 | 0.63148 | 0.69665 | 0.77135
USA | PA | LANCASTER | 2 | 3 | 5.78 | 12.1 | 18.89 | 21.4 | 23.8 | 22 | 18.61 | 11.3 | 8.61 | -0.78 | -4.2222 | -5.4 | -0.5 | 4.2 | 12.5 | 16.3 | 15.6 | 15.9 | 14.6111 | 6.8 | 2.5 | -5.1111 | 283.826 | 221.2999 | 377.4105 | 482.2056 | 961.6257 | 1345.655 | 1063.7291 | 1232.6666 | 1287.9733 | 729.079 | 478.8091 | 303.3666 | 0.63416 | 0.54042 | 0.64034 | 0.58482 | 0.66435 | 0.7272 | 0.60113 | 0.68336 | 0.77562 | 0.73834 | 0.6547 | 0.72479
USA | PA | MIDDLETOWN HARRISBURG INTL AP | -5.89 | -2.6 | 3 | 11.7 | 15.5 | 22.5 | 25.9 | 23.1 | 18.28 | 12.1 | 6.11 | -0.72 | -10 | -6.1 | -3.7222 | 4.8 | 9.2778 | 17.6 | 17.1 | 17.7 | 13.8889 | 6.7 | 2 | -5.8889 | 208.6281 | 298.4207 | 284.9348 | 538.4103 | 776.5954 | 1483.7083 | 1135.9037 | 1448.8686 | 1197.5479 | 682.1456 | 528.9573 | 268.3983 | 0.72719 | 0.76861 | 0.61322 | 0.62616 | 0.66459 | 0.7384 | 0.58345 | 0.71653 | 0.75567 | 0.69557 | 0.74948 | 0.68025
USA | PA | PHILADELPHIA INTERNATIONAL AP | -1.61 | 0.5 | 7.28 | 12.5 | 18 | 22.2 | 25.3 | 23.9 | 20.78 | 12.3 | 7.39 | 3.5 | -7.2222 | -6.6 | -0.5 | 3.3 | 10.1111 | 16 | 18.7 | 17.5 | 14.6111 | 6 | 2.2778 | -4 | 233.5466 | 220.3613 | 340.4172 | 413.8454 | 741.0098 | 1233.3887 | 1439.5907 | 1346.2521 | 1125.7056 | 611.3504 | 504.0222 | 263.8424 | 0.65557 | 0.58968 | 0.57757 | 0.53471 | 0.59967 | 0.6794 | 0.66863 | 0.67423 | 0.6779 | 0.65417 | 0.70016 | 0.57976
USA | PA | PHILADELPHIA NE PHILADELPHIA | -3.28 | 1.7 | 7.22 | 12.3 | 16.61 | 21.9 | 24.7 | 25.9 | 21.11 | 13.5 | 8.11 | 4.61 | -7.8889 | -7.4 | 0.61111 | 6.7 | 9.1111 | 14.7 | 18.2 | 18.7 | 14.2222 | 7.5 | 1.8889 | -1.3889 | 238.4042 | 178.7545 | 401.5592 | 673.2338 | 707.4361 | 1063.1527 | 1401.4195 | 1389.2237 | 1049.0258 | 694.4763 | 454.0171 | 359.5078 | 0.70457 | 0.50869 | 0.62859 | 0.68648 | 0.61224 | 0.63657 | 0.67161 | 0.64523 | 0.6478 | 0.6704 | 0.64842 | 0.65091
USA | PA | PITTSBURGH ALLEGHENY CO AP | -0.5 | -0.4 | 7.5 | 12.7 | 15.28 | 19.2 | 21.6 | 20.9 | 17.72 | 11.7 | 7.39 | 1 | -4.6111 | -7.2 | 0.5 | 4.7 | 8.7778 | 14.6 | 17.4 | 15.8 | 13.1111 | 6.8 | 1.7778 | -2.7222 | 320.5502 | 214.5036 | 387.6814 | 497.1618 | 736.2815 | 1239.6173 | 1528.3121 | 1301.8087 | 1121.0121 | 710.0507 | 469.3255 | 381.4214 | 0.73747 | 0.60108 | 0.61175 | 0.58223 | 0.6517 | 0.74703 | 0.77026 | 0.72631 | 0.7441 | 0.71907 | 0.67563 | 0.76195
USA | PA | PITTSBURGH INTERNATIONAL AP | -2.11 | -2 | 5.39 | 10.6 | 15.28 | 20.5 | 23 | 21.8 | 17.5 | 9.8 | 6.72 | -0.39 | -8 | -9.2 | -3.3889 | 1.3 | 8.2222 | 14.7 | 16.2 | 15.8 | 12.2778 | 3.7 | 1.6111 | -5.5 | 214.8593 | 176.7648 | 253.2963 | 352.9741 | 682.928 | 1158.5027 | 1205.2861 | 1231.9554 | 1019.1199 | 523.6783 | 479.787 | 277.9868 | 0.64048 | 0.57858 | 0.53172 | 0.52582 | 0.62764 | 0.69366 | 0.65551 | 0.68734 | 0.71442 | 0.65781 | 0.69897 | 0.68402
USA | PA | READING SPAATZ FIELD | -1.61 | 0.4 | 5.89 | 11.3 | 17.22 | 21.8 | 22.7 | 21.8 | 20.61 | 12.1 | 8.61 | 3.61 | -8.2222 | -6 | -1.6111 | 4.2 | 11.2778 | 15.7 | 17.7 | 17.8 | 14.3889 | 8.3 | 2.5 | -2.7778 | 200.0701 | 243.2792 | 318.3537 | 508.3545 | 909.0882 | 1216.2965 | 1484.399 | 1587.8565 | 1105.3653 | 848.6274 | 478.8091 | 314.1661 | 0.60677 | 0.62183 | 0.58588 | 0.61653 | 0.68075 | 0.68296 | 0.7341 | 0.78033 | 0.67527 | 0.77582 | 0.6547 | 0.63019
USA | PA | STATE COLLEGE [PENN STATE - SURFRAD] | -2.28 | -2.2 | 1.39 | 8.2 | 13.28 | 20.9 | 22 | 19.5 | 15.89 | 11.4 | 8.61 | 0.72 | -6.6111 | -8.8 | -4.1111 | -1.2 | 5 | 13.9 | 15.6 | 14.5 | 9.7222 | 2.8 | 0.72222 | -5.2778 | 269.5246 | 190.9746 | 301.4698 | 288.6655 | 499.1166 | 1019.1837 | 1186.2576 | 1201.0857 | 804.0545 | 414.5649 | 371.2362 | 265.3091 | 0.72186 | 0.60584 | 0.66798 | 0.51546 | 0.57243 | 0.64265 | 0.67037 | 0.7285 | 0.66786 | 0.55492 | 0.57649 | 0.64192
USA | PA | WASHINGTON (AWOS) | 2.89 | 0.8 | 0.61 | 11.6 | 15.61 | 18.5 | 22.5 | 19.8 | 17.89 | 9.5 | 5 | 1.22 | -0.77778 | -5.2 | -6.7778 | 2.6 | 8.2222 | 14.4 | 15.7 | 15.8 | 13.1111 | 3.7 | 0 | -4 | 443.6953 | 266.9105 | 212.7384 | 397.6742 | 668.6312 | 1261.9881 | 1165.5268 | 1393.3006 | 1109.0783 | 534.3245 | 428.4349 | 310.2981 | 0.7682 | 0.642 | 0.5771 | 0.53991 | 0.6145 | 0.7704 | 0.65445 | 0.77736 | 0.73618 | 0.67118 | 0.70097 | 0.68184
USA | PA | WILKES-BARRE SCRANTON INTL AP | -2.28 | -2.5 | 2.11 | 10.2 | 15.72 | 20.5 | 22.9 | 20.1 | 16.22 | 11.6 | 5 | -1.61 | -8.7778 | -8.1 | -4.8889 | 1.3 | 8.1111 | 14.5 | 14.6 | 15.5 | 10.7778 | 5.3 | -1.2222 | -5.7222 | 192.7743 | 217.7387 | 254.7025 | 362.5167 | 654.0003 | 1128.9808 | 987.6184 | 1316.1216 | 906.4771 | 581.041 | 358.5164 | 293.8319 | 0.61049 | 0.65411 | 0.59839 | 0.54003 | 0.6056 | 0.68477 | 0.59517 | 0.74854 | 0.70169 | 0.65263 | 0.64123 | 0.73533
USA | PA | WILLIAMSPORT REGIONAL AP | -3.61 | -1.2 | 5.22 | 10.9 | 16.11 | 20.9 | 22.2 | 22 | 18.11 | 11 | 5.89 | 0.11 | -8.1111 | -7.6 | -1.6111 | 3 | 9.8889 | 14.6 | 16.3 | 16.6 | 13.7778 | 6.4 | 0.61111 | -5.6111 | 236.0703 | 213.7932 | 333.4869 | 440.8503 | 810.748 | 1115.825 | 1281.4899 | 1347.6734 | 1193.0588 | 703.9328 | 440.0139 | 263.5899 | 0.7098 | 0.61787 | 0.61373 | 0.5818 | 0.66594 | 0.67243 | 0.69253 | 0.71452 | 0.75829 | 0.73275 | 0.68879 | 0.6541
USA | PA | WILLOW GROVE NAS | 0.89 | 1.6 | 6.78 | 10.7 | 16.39 | 21.6 | 24 | 23.3 | 17.78 | 11.9 | 11.78 | 3.61 | -4 | -3.9 | -2.2222 | 2.7 | 9.2222 | 15.3 | 16.1 | 18.7 | 13.8889 | 6.8 | 4.2222 | -2.2778 | 317.7479 | 306.5192 | 273.6389 | 428.1581 | 728.2195 | 1169.7227 | 1120.3812 | 1622.9251 | 1235.7773 | 700.7454 | 494.0162 | 338.3135 | 0.69821 | 0.66851 | 0.52678 | 0.57719 | 0.62553 | 0.67386 | 0.61323 | 0.75378 | 0.77979 | 0.70965 | 0.59821 | 0.65396
USA | RI | BLOCK ISLAND STATE ARPT | 2.89 | 2.2 | 2.78 | 7.2 | 11.72 | 17.7 | 21.8 | 20.4 | 19 | 12.9 | 7.89 | 4.78 | -2.7222 | -4.3 | -2.5 | 1.9 | 6.6111 | 14.2 | 17 | 17.8 | 15.2222 | 7.3 | 1.1111 | -1.8889 | 333.2889 | 276.5573 | 347.1435 | 483.8357 | 690.9529 | 1293.1314 | 1435.2521 | 1730.3776 | 1359.8629 | 702.7374 | 412.2626 | 330.0894 | 0.6658 | 0.62154 | 0.68215 | 0.69046 | 0.70887 | 0.79969 | 0.74189 | 0.85037 | 0.78732 | 0.68771 | 0.62252 | 0.62002
USA | RI | PAWTUCKET (AWOS) | -3.5 | 0.2 | 0.61 | 7.7 | 13.22 | 19.6 | 19.4 | 21.5 | 17.78 | 9.7 | 3.28 | 1.61 | -10.1111 | -8.4 | -6.6111 | 2 | 7.3889 | 12.5 | 14.8 | 15.5 | 13.7778 | 5.1 | -4.2222 | -4.7222 | 171.1939 | 170.545 | 218.2465 | 474.3211 | 696.6135 | 920.0385 | 1256.2707 | 1207.4842 | 1218.0776 | 641.2877 | 259.1795 | 270.6875 | 0.60197 | 0.52442 | 0.58452 | 0.67207 | 0.67759 | 0.63562 | 0.74737 | 0.68675 | 0.77419 | 0.73038 | 0.57909 | 0.62799
USA | RI | PROVIDENCE T F GREEN STATE AR | -1.61 | 0.2 | 3.78 | 8.5 | 15.11 | 19.2 | 23.3 | 21.6 | 18.28 | 11.9 | 5.78 | -0.5 | -7.2778 | -7.7 | -2 | -0.1 | 7.8889 | 12.6 | 16.8 | 16.6 | 13.6111 | 6.3 | 1.3889 | -6.8889 | 231.5558 | 190.1097 | 348.284 | 332.0658 | 659.8522 | 955.665 | 1277.4816 | 1381.0006 | 1155.0998 | 654.1796 | 495.8625 | 226.6625 | 0.65277 | 0.55369 | 0.65957 | 0.54726 | 0.62032 | 0.65592 | 0.66876 | 0.73219 | 0.74215 | 0.68566 | 0.73398 | 0.62014
USA | SC | ANDERSON COUNTY AP | 3.22 | 6.5 | 8.89 | 14.6 | 19.28 | 23.4 | 26.5 | 25.6 | 22.5 | 14.8 | 13.61 | 4.89 | -3 | -0.9 | 0.38889 | 6.1 | 11.6111 | 18.2 | 20.9 | 21.3 | 16 | 7.8 | 7.6111 | -1 | 312.4408 | 338.7662 | 347.1629 | 533.637 | 834.8784 | 1515.1997 | 1761.4107 | 1951.2571 | 1211.0888 | 665.0534 | 700.0555 | 373.2184 | 0.63716 | 0.59179 | 0.55223 | 0.56709 | 0.61154 | 0.72614 | 0.71378 | 0.77153 | 0.66712 | 0.62901 | 0.67069 | 0.65676
USA | SC | BEAUFORT MCAS | 8.28 | 11.1 | 13.28 | 18.5 | 22.22 | 25.7 | 27.4 | 25.9 | 23.11 | 18.7 | 15.28 | 8.5 | 1.5 | 5 | 6 | 11.8 | 14 | 21 | 23.2 | 21.9 | 18.8889 | 12.4 | 10.8889 | 3.1111 | 424.5257 | 576.0492 | 573.3693 | 898.676 | 952.3835 | 1869.5857 | 2211.4149 | 2062.8401 | 1680.8772 | 960.4214 | 976.9722 | 526.0356 | 0.6234 | 0.66066 | 0.61353 | 0.65012 | 0.59665 | 0.75297 | 0.7789 | 0.78626 | 0.77154 | 0.66789 | 0.7507 | 0.68879
USA | SC | CHARLESTON INTL ARPT | 8.39 | 9.4 | 15.61 | 18.3 | 22 | 25.6 | 27.4 | 26.9 | 24.39 | 18.5 | 15 | 9.72 | 3.2778 | 2.5 | 8.7778 | 11 | 17.3889 | 20.9 | 22.7 | 22.4 | 19.8889 | 13.8 | 9.6111 | 4.5 | 542.5981 | 453.9706 | 720.8678 | 818.5959 | 1489.3381 | 1857.7334 | 2081.4979 | 2066.7762 | 1762.4074 | 1167.5966 | 838.6726 | 589.0155 | 0.70216 | 0.62074 | 0.63805 | 0.62438 | 0.75114 | 0.75281 | 0.75568 | 0.76413 | 0.76017 | 0.74103 | 0.70182 | 0.69951
USA | SC | COLUMBIA METRO ARPT | 5.78 | 9.8 | 13.61 | 17.6 | 21.72 | 25.7 | 27.2 | 25 | 23.28 | 17.1 | 13.5 | 6.72 | -2.3889 | 2.8 | 7 | 8.6 | 15.5 | 18.7 | 19.6 | 20.9 | 18.7222 | 12.5 | 8.5 | 0.72222 | 286.0261 | 461.1694 | 643.9511 | 620.1579 | 1191.3462 | 1405.789 | 1439.4877 | 1925.2398 | 1629.4078 | 1076.1607 | 795.6025 | 422.2714 | 0.55745 | 0.6173 | 0.64325 | 0.55555 | 0.67757 | 0.65293 | 0.63212 | 0.78017 | 0.75574 | 0.74348 | 0.71755 | 0.65574
USA | SC | FLORENCE REGIONAL AP | 10.78 | 8.9 | 13.72 | 16.1 | 23.11 | 24.6 | 27.2 | 26.6 | 24.72 | 17.4 | 14.72 | 6.22 | 3.8889 | -0.5 | 9.1111 | 10.4 | 15.3889 | 19.3 | 22.8 | 22.1 | 19.2222 | 13.2 | 9 | -0.77778 | 503.7223 | 304.9468 | 851.7878 | 868.6187 | 1079.329 | 1617.6438 | 2131.7374 | 2028.155 | 1590.6026 | 1157.2173 | 786.5335 | 351.582 | 0.62439 | 0.51739 | 0.73717 | 0.68951 | 0.61825 | 0.72372 | 0.76924 | 0.76367 | 0.71508 | 0.76369 | 0.68581 | 0.60872
USA | SC | GREENVILLE DOWNTOWN AP | 2.89 | 5.1 | 8.61 | 14.4 | 18.5 | 23.8 | 26.6 | 24.1 | 20.89 | 15.2 | 12.22 | 4.61 | -4 | -2 | -0.22222 | 4.2 | 8.2222 | 18 | 20.8 | 20.1 | 16.5 | 7.9 | 6 | -2.2778 | 275.4615 | 317.5695 | 323.8042 | 415.0398 | 556.8141 | 1442.4189 | 1729.6494 | 1840.8179 | 1424.2398 | 657.0398 | 614.5732 | 315.4013 | 0.60529 | 0.60141 | 0.5384 | 0.50336 | 0.51174 | 0.7 | 0.70523 | 0.78369 | 0.75993 | 0.61721 | 0.65762 | 0.60967
USA | SC | GREER GREENV-SPARTANBRG AP | 3.72 | 7.3 | 11.61 | 16 | 19.61 | 23.6 | 26.4 | 25.4 | 21.28 | 15.3 | 10.39 | 6.39 | -2 | -0.4 | 4.3889 | 7.4 | 13.3889 | 16.7 | 19.7 | 19.9 | 17 | 8.3 | 3.6111 | -1 | 349.7568 | 344.9372 | 511.3883 | 583.0985 | 1032.779 | 1238.7484 | 1527.704 | 1661.618 | 1481.6558 | 689.2865 | 497.1655 | 336.3871 | 0.66236 | 0.581 | 0.61206 | 0.56674 | 0.67323 | 0.65261 | 0.6667 | 0.71621 | 0.76588 | 0.63015 | 0.62842 | 0.59194
USA | SC | MYRTLE BEACH AFB | 6.39 | 9.1 | 15.78 | 16.1 | 22.61 | 25.2 | 26.5 | 25.6 | 23.5 | 16.7 | 14.78 | 7.78 | -1.3889 | 3.2 | 9.6111 | 10.5 | 15.6111 | 19 | 22.9 | 21.6 | 18.3889 | 9.3 | 9.8889 | 1.2778 | 317.7613 | 511.5314 | 797.7474 | 880.2772 | 1144.6676 | 1503.4811 | 2248.4043 | 2024.2796 | 1542.2002 | 721.5227 | 882.9126 | 425.4231 | 0.57532 | 0.6656 | 0.66757 | 0.69413 | 0.64641 | 0.68534 | 0.80644 | 0.78583 | 0.73037 | 0.61654 | 0.72521 | 0.63475
USA | SC | NORTH MYRTLE BEACH-GRAND STRAND FIELD | 5.72 | 10.4 | 13.78 | 17.2 | 20.61 | 25.1 | 27.4 | 25.2 | 21.72 | 17.6 | 14.61 | 7.78 | -0.61111 | 6.1 | 9.2222 | 11.9 | 15.6111 | 20.3 | 22.6 | 20.7 | 18.2222 | 11.3 | 9.5 | 2.7222 | 372.8948 | 702.9214 | 861.2674 | 988.2396 | 1293.6075 | 1777.3719 | 2056.3889 | 1856.1804 | 1682.6194 | 890.1493 | 847.2782 | 522.7897 | 0.63782 | 0.74698 | 0.73981 | 0.71021 | 0.73051 | 0.74738 | 0.75111 | 0.7615 | 0.80525 | 0.66558 | 0.71433 | 0.70365
USA | SC | SUMTER SHAW AFB | 5.11 | 9.2 | 10.5 | 15.6 | 19.89 | 25.4 | 27 | 24.3 | 21.72 | 16.2 | 9.78 | 7.5 | -0.88889 | 1.2 | 1.8889 | 6.5 | 10.7222 | 19.2 | 22.5 | 20.5 | 17.1111 | 7.9 | 4.1111 | 0.72222 | 373.5634 | 382.1352 | 386.5872 | 528.7697 | 714.4808 | 1523.2098 | 2079.7926 | 1911.0056 | 1462.7216 | 616.3156 | 555.5582 | 400.3155 | 0.65205 | 0.57336 | 0.55212 | 0.54664 | 0.55512 | 0.68573 | 0.76428 | 0.79371 | 0.75079 | 0.57896 | 0.67799 | 0.62164
USA | SD | ABERDEEN REGIONAL ARPT | -11.28 | -10.8 | 0.78 | 7.9 | 15.78 | 21.3 | 22.4 | 21 | 16.78 | 9.6 | -0.78 | -6.61 | -14.2222 | -14.3 | -3.3889 | 0.2 | 9.7778 | 14 | 15.4 | 16.1 | 11.3889 | 5 | -5.2222 | -9.2778 | 161.1409 | 153.1392 | 350.9251 | 361.2406 | 815.7812 | 1007.4431 | 1128.4158 | 1344.3695 | 948.6369 | 636.6802 | 298.3058 | 246.9387 | 0.78847 | 0.7541 | 0.73667 | 0.58253 | 0.67508 | 0.63114 | 0.64591 | 0.73583 | 0.70515 | 0.7302 | 0.71872 | 0.81321
USA | SD | BROOKINGS (AWOS) | -7.22 | -2 | -0.39 | 9.3 | 14.72 | 18.1 | 23.1 | 17.3 | 15.89 | 9 | -3.72 | -9.39 | -11 | -7.9 | -5.8889 | 1 | 7.7222 | 11.1 | 15.6 | 12.2 | 8.6111 | 2.9 | -7.8889 | -13.6111 | 197.1556 | 216.4525 | 262.0227 | 368.816 | 661.4473 | 840.0098 | 1109.6041 | 1021.5744 | 692.2968 | 493.5924 | 246.3652 | 153.3158 | 0.74386 | 0.64024 | 0.66409 | 0.56139 | 0.62892 | 0.63647 | 0.62705 | 0.71981 | 0.61971 | 0.65604 | 0.7281 | 0.71369
USA | SD | CHAN GURNEY MUNI | -6.39 | -3.2 | -2 | 8.8 | 15 | 21.3 | 26.2 | 21.9 | 19.22 | 6.1 | 4.89 | -3.61 | -10.5 | -11.2 | -9.8889 | 2.7 | 7 | 13.1 | 17.3 | 16.8 | 11.2222 | 1.4 | -2.2778 | -8.8889 | 200.2709 | 140.8482 | 158.6292 | 486.315 | 588.5818 | 896.1062 | 1144.5151 | 1390.7975 | 795.9737 | 485.7916 | 309.2999 | 209.1387 | 0.72621 | 0.53994 | 0.54809 | 0.65559 | 0.58794 | 0.59525 | 0.58048 | 0.72808 | 0.59824 | 0.7185 | 0.59788 | 0.66808
USA | SD | ELLSWORTH AFB | -6.78 | -1.1 | -1.5 | 4.4 | 10.78 | 20.5 | 25.2 | 20.6 | 15.28 | 3.9 | 3 | -2.61 | -10.2778 | -4.4 | -4.8889 | -1.8 | 2.5 | 8.9 | 10.4 | 9.7 | 3.2222 | -1.2 | -2.6111 | -8.2222 | 213.7323 | 345.7185 | 330.712 | 343.4353 | 413.9623 | 538.9724 | 495.7774 | 596.5331 | 341.7602 | 388.4475 | 336.197 | 215.3927 | 0.76151 | 0.78284 | 0.77696 | 0.64088 | 0.56603 | 0.47313 | 0.39355 | 0.49623 | 0.444 | 0.69363 | 0.6661 | 0.65324
USA | SD | HURON REGIONAL ARPT | -9.11 | -7.2 | -3.11 | 7.8 | 14.11 | 20.8 | 23.2 | 20.1 | 16.11 | 9 | -0.72 | -8.39 | -11.8889 | -10.2 | -6.1111 | -0.1 | 6.5 | 13.5 | 15.5 | 14.1 | 7.8889 | 1.5 | -6.2778 | -13.2222 | 198.1 | 223.4768 | 309.4132 | 348.2275 | 582.0275 | 973.5212 | 1088.876 | 1098.8634 | 618.9261 | 404.3505 | 252.9357 | 151.0418 | 0.80241 | 0.79135 | 0.7976 | 0.57389 | 0.6017 | 0.63003 | 0.61929 | 0.68397 | 0.58185 | 0.59378 | 0.66037 | 0.68124
USA | SD | MITCHELL (AWOS) | -6.5 | -4.7 | -3.28 | 9.9 | 12.61 | 19.6 | 25.1 | 24.1 | 17.61 | 5.8 | -4 | -4 | -10.7778 | -10.3 | -9 | 3.4 | 7.3889 | 13.6 | 17.9 | 17.4 | 10.8889 | 1.3 | -7.2778 | -7.3889 | 193.2582 | 181.8136 | 200.5378 | 498.6538 | 724.9595 | 1062.2154 | 1317.7369 | 1313.4863 | 842.3743 | 488.903 | 276.5016 | 271.8045 | 0.71639 | 0.64892 | 0.6462 | 0.63975 | 0.70516 | 0.68297 | 0.64352 | 0.66199 | 0.64727 | 0.72831 | 0.77947 | 0.77282
USA | SD | MOBRIDGE | -8 | -4.8 | -2.28 | 9.1 | 13 | 17.9 | 23.5 | 23.4 | 16.61 | 3.8 | -4 | -9.78 | -12.1111 | -7.4 | -5.3889 | 0.2 | 5.7222 | 11.5 | 17 | 14.6 | 8.6111 | -1.4 | -7.1111 | -13.7778 | 175.3228 | 288.1678 | 324.7375 | 333.0535 | 561.9385 | 896.9146 | 1294.573 | 958.2124 | 661.2556 | 379.8837 | 283.6914 | 153.8543 | 0.72293 | 0.82005 | 0.79235 | 0.53708 | 0.61296 | 0.66183 | 0.66917 | 0.57745 | 0.59192 | 0.68836 | 0.78954 | 0.72599
USA | SD | PIERRE MUNICIPAL AP | -8.78 | -4.2 | 2.39 | 8.7 | 15.5 | 20.8 | 24.2 | 22.9 | 17 | 9.4 | 1.28 | -5.61 | -12.6111 | -9.5 | -3.2778 | 1 | 6.5 | 13.9 | 14.1 | 14.6 | 7.7778 | 0.6 | -3.3889 | -12.5 | 171.8826 | 198.6315 | 317.9489 | 384.044 | 532.1679 | 1025.4722 | 856.0112 | 987.6184 | 576.1043 | 345.8268 | 338.532 | 137.0841 | 0.73785 | 0.66563 | 0.66194 | 0.58456 | 0.55015 | 0.64662 | 0.53281 | 0.59517 | 0.5457 | 0.54178 | 0.71065 | 0.58322
USA | SD | RAPID CITY REGIONAL ARPT | -5.39 | -3.4 | 2.11 | 6.8 | 13.28 | 19.3 | 22.5 | 22.2 | 15.72 | 8.4 | 0.28 | -2.72 | -12.2778 | -11.3 | -5.3889 | -1.4 | 4.2222 | 10.4 | 13.1 | 10.3 | 4.3889 | -0.8 | -6.2222 | -9 | 139.7254 | 140.7018 | 236.1366 | 308.4278 | 447.7316 | 710.0057 | 832.8286 | 586.0493 | 391.4849 | 301.9321 | 237.2165 | 192.3604 | 0.58391 | 0.5437 | 0.57617 | 0.55888 | 0.54216 | 0.56361 | 0.55322 | 0.46832 | 0.46855 | 0.52361 | 0.6167 | 0.61985
USA | SD | SIOUX FALLS FOSS FIELD | -10.22 | -6.6 | 2.5 | 8 | 15.11 | 20.7 | 23.1 | 21.9 | 17.11 | 9.1 | -0.22 | -7.11 | -15.2778 | -11.8 | -3.7222 | 0.7 | 8.7222 | 14.3 | 17 | 15 | 9.8889 | 2 | -4 | -10.7222 | 124.538 | 165.4434 | 295.2177 | 385.6752 | 738.7985 | 1086.6899 | 1326.2231 | 1105.0421 | 760.8373 | 431.3964 | 344.3069 | 204.3164 | 0.6646 | 0.66537 | 0.63535 | 0.59987 | 0.65638 | 0.66769 | 0.68553 | 0.64899 | 0.62494 | 0.61125 | 0.75657 | 0.75405
USA | SD | WATERTOWN MUNICIPAL AP | -8.61 | -13.6 | -1.72 | 7.8 | 14.11 | 16.9 | 20.8 | 20.7 | 16.22 | 7.5 | 0.28 | -13.28 | -10.7222 | -15.4 | -4.2778 | 1.7 | 8 | 11.5 | 16.1 | 14.1 | 10.2778 | 0.8 | -2.5 | -15.5 | 229.486 | 160.0451 | 368.5182 | 451.3384 | 714.5516 | 955.3842 | 1361.0043 | 1058.9129 | 848.0533 | 404.8285 | 415.2078 | 153.3792 | 0.84694 | 0.86275 | 0.82683 | 0.65336 | 0.66669 | 0.70497 | 0.74493 | 0.6591 | 0.6787 | 0.62514 | 0.8159 | 0.83369
USA | TN | BRISTOL TRI CITY AIRPORT | 1.39 | 1.9 | 9 | 13.1 | 17.72 | 21.9 | 23.1 | 22.9 | 19.72 | 12.9 | 9.22 | 2 | -2.8889 | -4.4 | -0.5 | 4.4 | 11.2778 | 17 | 18.2 | 17.8 | 14.3889 | 7.9 | 2.6111 | -3.6111 | 361.8239 | 278.3207 | 302.8966 | 464.4396 | 880.8459 | 1426.5168 | 1542.9093 | 1485.1028 | 1167.8999 | 762.6572 | 466.8099 | 311.0405 | 0.7318 | 0.63022 | 0.51391 | 0.55544 | 0.6596 | 0.73737 | 0.73942 | 0.72984 | 0.71348 | 0.71643 | 0.63328 | 0.66386
USA | TN | CHATTANOOGA LOVELL FIELD AP | 5.28 | 6.1 | 12.22 | 15.8 | 19.72 | 24.6 | 26.8 | 25.1 | 22 | 15.2 | 10.78 | 5 | -0.5 | 0.3 | 4.2778 | 7.4 | 13.6111 | 19.7 | 20.2 | 20.5 | 17.6111 | 11 | 5.5 | -1 | 390.7224 | 414.6138 | 483.6566 | 590.5967 | 1055.8577 | 1700.1012 | 1587.4568 | 1821.7996 | 1531.6998 | 996.6021 | 630.7614 | 370.3697 | 0.66293 | 0.66378 | 0.58339 | 0.57403 | 0.67839 | 0.74194 | 0.67166 | 0.75666 | 0.76175 | 0.76015 | 0.69871 | 0.65174
USA | TN | CROSSVILLE MEMORIAL AP | 3.11 | 5.1 | 10.28 | 14.4 | 17.78 | 21.7 | 23.5 | 21.5 | 20.5 | 12.6 | 11.11 | 2.5 | 0.27778 | -0.4 | 2.7222 | 7.8 | 12.7778 | 17.4 | 19.7 | 16.9 | 16.7222 | 6.7 | 5.5 | -1 | 509.272 | 401.4441 | 441.7016 | 682.444 | 1069.1595 | 1518.9963 | 1816.188 | 1443.4102 | 1500.6448 | 660.1095 | 617.0898 | 441.5696 | 0.81663 | 0.67618 | 0.59451 | 0.64545 | 0.72532 | 0.76556 | 0.7926 | 0.75085 | 0.78948 | 0.6731 | 0.68356 | 0.77703
USA | TN | DYERSBURG MUNICIPAL AP | 3.5 | 5.6 | 7.11 | 13.8 | 20.28 | 25.8 | 27.7 | 23.8 | 24.72 | 15.4 | 12.28 | 6.28 | -2.1111 | -1.2 | -0.22222 | 5.6 | 10.7778 | 19.8 | 20.5 | 17.6 | 17.7222 | 9.8 | 4.6111 | -0.72222 | 349.4419 | 345.0039 | 358.6008 | 524.4514 | 702.62 | 1602.6414 | 1562.6926 | 1371.5674 | 1318.1166 | 838.37 | 504.7466 | 352.9812 | 0.66721 | 0.61606 | 0.59626 | 0.57693 | 0.54389 | 0.69508 | 0.64904 | 0.68259 | 0.65095 | 0.69274 | 0.5948 | 0.60867
USA | TN | JACKSON MCKELLAR-SIPES REGL A | 3.11 | 7.9 | 11.89 | 17.6 | 19.28 | 24 | 25.4 | 22.8 | 21.22 | 15.3 | 12.22 | 4.22 | -2.2222 | 3 | 5.7222 | 11.3 | 12.6111 | 19 | 20.1 | 18.5 | 16.6111 | 9.4 | 6.6111 | 0.5 | 353.3501 | 539.3521 | 604.4009 | 890.1493 | 952.3021 | 1615.3378 | 1703.2802 | 1631.4185 | 1415.5188 | 799.6591 | 668.5668 | 486.3787 | 0.68023 | 0.7118 | 0.65928 | 0.66558 | 0.65313 | 0.73633 | 0.72513 | 0.76727 | 0.74997 | 0.67873 | 0.6859 | 0.7675
USA | TN | KNOXVILLE MCGHEE TYSON AP | 1.28 | 2.8 | 10.39 | 14.4 | 18.5 | 23.7 | 25.5 | 24.9 | 21.61 | 14.7 | 10.5 | 4.22 | -3.7222 | -2.3 | 3.3889 | 6.2 | 13.1111 | 18.6 | 19.2 | 20 | 15.2778 | 9.7 | 4.7222 | -1.5 | 322.0885 | 357.0621 | 481.8346 | 548.0843 | 1067.4154 | 1564.5557 | 1514.1854 | 1733.1774 | 1165.6773 | 865.2934 | 576.72 | 363.4746 | 0.69318 | 0.69134 | 0.61866 | 0.57844 | 0.70853 | 0.73123 | 0.68167 | 0.74244 | 0.67249 | 0.71979 | 0.67436 | 0.66348
USA | TN | MEMPHIS INTERNATIONAL AP | 4.11 | 6.6 | 12.39 | 16.8 | 22.11 | 26 | 28.3 | 27.5 | 24.28 | 16.7 | 12.11 | 6.78 | -0.72222 | -1.4 | 5.6111 | 8.4 | 16 | 19 | 20.6 | 19.4 | 18.6111 | 9.1 | 5.7222 | -1.1111 | 410.4549 | 312.6936 | 575.9131 | 634.9167 | 1240.1684 | 1433.7568 | 1527.6873 | 1379.6801 | 1513.0832 | 702.3512 | 595.7074 | 322.2078 | 0.70778 | 0.56661 | 0.63306 | 0.57652 | 0.68314 | 0.65356 | 0.6306 | 0.61343 | 0.70668 | 0.60829 | 0.64979 | 0.57162
USA | TN | NASHVILLE INTERNATIONAL AP | 2.39 | 2.5 | 12 | 14.9 | 20.22 | 24.5 | 26.8 | 26.3 | 22.11 | 15.7 | 11.28 | 5.22 | -2.6111 | -3.2 | 4.6111 | 6.1 | 13.5 | 18.2 | 20.4 | 20.4 | 15.7222 | 10.1 | 1.8889 | -0.5 | 351.0642 | 319.1494 | 514.1298 | 523.417 | 1008.9736 | 1418.2813 | 1627.1679 | 1675.8329 | 1196.911 | 856.1091 | 367.0655 | 392.3548 | 0.69556 | 0.6606 | 0.60585 | 0.55623 | 0.65297 | 0.67969 | 0.68001 | 0.70034 | 0.67112 | 0.69333 | 0.52424 | 0.6657
USA | TX | ABILENE DYESS AFB | 6 | 11.5 | 11.61 | 17.9 | 26.89 | 30.4 | 27.4 | 29 | 26.78 | 19.2 | 13.72 | 9.39 | -3 | -3.8 | -2.5 | 3.2 | 13.5 | 17.9 | 18 | 16.2 | 12.1111 | 6.8 | 1.7222 | -0.61111 | 257.2998 | 157.4703 | 189.7111 | 288.4355 | 674.9398 | 966.8367 | 1164.8937 | 845.0109 | 566.4057 | 438.9639 | 305.4115 | 290.3085 | 0.52471 | 0.34088 | 0.37279 | 0.37531 | 0.4368 | 0.47216 | 0.56532 | 0.45957 | 0.40144 | 0.44454 | 0.44141 | 0.49656
USA | TX | ABILENE REGIONAL AP [UT] | 2.61 | 6.7 | 13.28 | 17.6 | 22.39 | 25.6 | 28.2 | 27.4 | 23.78 | 19 | 12.22 | 5.61 | -4.2222 | -1.2 | 3.8889 | 7.4 | 14.5 | 15.9 | 16.5 | 17.1 | 14.1111 | 8.7 | 3.3889 | -2.7778 | 271.7689 | 319.7929 | 427.2725 | 526.812 | 1005.5939 | 992.6227 | 919.6476 | 1039.8595 | 879.1488 | 575.7604 | 426.8466 | 273.2074 | 0.60722 | 0.57104 | 0.52963 | 0.51203 | 0.60993 | 0.55028 | 0.4907 | 0.53412 | 0.54682 | 0.5123 | 0.54806 | 0.54803
USA | TX | ALICE INTL AP | 15.28 | 16.4 | 18 | 24.2 | 27 | 28.2 | 29.3 | 29.3 | 27.89 | 22.4 | 17.72 | 14.28 | 10.2778 | 7.8 | 11.3889 | 19.1 | 22.2222 | 21.6 | 22.2 | 22.7 | 18.8889 | 17.3 | 12.5 | 10.3889 | 900.6049 | 600.2888 | 878.2871 | 1616.0925 | 2010.6997 | 1737.3609 | 1753.8453 | 1863.7372 | 1265.3638 | 1437.269 | 1034.8414 | 974.9022 | 0.72076 | 0.56775 | 0.65286 | 0.73209 | 0.75148 | 0.67445 | 0.65637 | 0.67662 | 0.58081 | 0.72896 | 0.71493 | 0.77446
USA | TX | AMARILLO INTERNATIONAL AP [CANYON - UT] | 2.5 | 4.3 | 8.22 | 15 | 17.28 | 23.8 | 25.7 | 24.2 | 21 | 13.9 | 6.39 | 2.78 | -6.5 | -4.4 | -2.2222 | 2.7 | 7.6111 | 15.1 | 15.4 | 15.9 | 11.1111 | 4.9 | -2.5 | -6.2778 | 193.8957 | 234.8815 | 248.0275 | 323.1683 | 553.2768 | 997.6248 | 925.5676 | 1079.102 | 702.5566 | 472.7578 | 269.7611 | 196.6536 | 0.5149 | 0.53186 | 0.47747 | 0.43566 | 0.53007 | 0.58215 | 0.5298 | 0.59822 | 0.53193 | 0.54599 | 0.53009 | 0.51342
USA | TX | AUSTIN MUELLER MUNICIPAL AP [UT] | 10.89 | 13.5 | 16.78 | 21.6 | 23.5 | 26.9 | 28.9 | 27.3 | 24.61 | 21.7 | 17.39 | 12.28 | 5 | 5.6 | 10.1111 | 16.3 | 18.2222 | 21.1 | 21.6 | 21.3 | 17 | 18.2 | 11.6111 | 5.8889 | 584.1351 | 534.7804 | 800.3638 | 1329.2818 | 1510.2948 | 1763.2219 | 1668.1506 | 1765.0922 | 1211.1022 | 1679.9846 | 939.919 | 602.8265 | 0.66993 | 0.58829 | 0.64771 | 0.71835 | 0.72278 | 0.70579 | 0.64758 | 0.69792 | 0.62603 | 0.80511 | 0.68848 | 0.65002
USA | TX | BROWNSVILLE S PADRE ISL INTL | 15 | 15.5 | 19.89 | 23.7 | 26.39 | 28.3 | 28.7 | 29 | 27.11 | 24.3 | 18.72 | 15.22 | 11.5 | 11.3 | 14.2778 | 19.9 | 21.5 | 23.8 | 23.6 | 22.9 | 23 | 18.9 | 15.7222 | 11.7778 | 1078.636 | 1017.2741 | 1139.166 | 1839.4961 | 1908.3187 | 2255.6763 | 2151.4239 | 1942.8857 | 2195.5774 | 1566.8417 | 1475.4575 | 1103.2343 | 0.79592 | 0.76064 | 0.70094 | 0.79288 | 0.74536 | 0.76626 | 0.7397 | 0.69686 | 0.78274 | 0.71869 | 0.8273 | 0.79927
USA | TX | CAMP MABRY | 10 | 11.9 | 15.72 | 20.8 | 23.61 | 27.2 | 28.9 | 29.2 | 25.78 | 19.8 | 15.22 | 10.22 | 2.8889 | 5.8 | 6.7778 | 14.3 | 18.7222 | 20.8 | 21.8 | 19.8 | 18.6111 | 13.6 | 9.2778 | 2.8889 | 460.8029 | 610.5395 | 545.1422 | 1080.0209 | 1597.2942 | 1669.7054 | 1709.4347 | 1313.4525 | 1383.6646 | 1049.1144 | 790.6715 | 454.0762 | 0.61294 | 0.6624 | 0.55291 | 0.66359 | 0.74084 | 0.68079 | 0.65555 | 0.56966 | 0.64624 | 0.67455 | 0.67664 | 0.60399
USA | TX | CHILDRESS MUNICIPAL AP | 5.28 | 8.1 | 8.89 | 12.5 | 19.61 | 28 | 28.7 | 26.1 | 23.11 | 17 | 9.72 | 6.22 | -3 | 1.3 | 2.2778 | 7.6 | 13.8889 | 15.3 | 17.2 | 17.9 | 13.7778 | 5.7 | 5 | -2.8889 | 270.4573 | 417.5952 | 455.2184 | 751.554 | 1102.1582 | 798.1652 | 976.252 | 1241.7969 | 876.6668 | 433.1001 | 631.5757 | 257.6427 | 0.55154 | 0.62208 | 0.63236 | 0.72057 | 0.69548 | 0.45981 | 0.49828 | 0.60644 | 0.55719 | 0.47315 | 0.72434 | 0.52109
USA | TX | COLLEGE STATION EASTERWOOD FL | 10.28 | 15.8 | 15.72 | 16.9 | 24.39 | 26.4 | 28.6 | 28.6 | 24.39 | 20.3 | 12.89 | 11.28 | 4.2778 | 8.3 | 8.7778 | 11.4 | 17.1111 | 23.1 | 22.1 | 21.6 | 18.8889 | 16.4 | 8.8889 | 4.7222 | 549.9849 | 667.5586 | 715.8105 | 942.8296 | 1244.5424 | 2317.1264 | 1804.2784 | 1697.4245 | 1556.2549 | 1458.309 | 872.5958 | 547.597 | 0.66339 | 0.61029 | 0.63358 | 0.70032 | 0.6388 | 0.82109 | 0.67937 | 0.65895 | 0.71433 | 0.78308 | 0.76658 | 0.64031
USA | TX | CORPUS CHRISTI INTL ARPT [UT] | 12.5 | 14.5 | 18.5 | 22.1 | 24.61 | 27.9 | 28.5 | 28.4 | 26.72 | 22.6 | 20 | 13.89 | 7.7222 | 9.4 | 13.7778 | 17.7 | 20 | 23.8 | 23.5 | 23.3 | 21.7222 | 18 | 15.1111 | 8.3889 | 764.1798 | 841.9257 | 1164.2314 | 1539.546 | 1763.4611 | 2308.866 | 2150.4688 | 2111.4214 | 1923.1324 | 1550.9058 | 1259.8083 | 764.1033 | 0.7266 | 0.7146 | 0.73996 | 0.76137 | 0.75541 | 0.78433 | 0.74384 | 0.7392 | 0.74101 | 0.75265 | 0.73462 | 0.69435
USA | TX | CORPUS CHRISTI NAS | 15.22 | 16.9 | 20.11 | 21.9 | 24.72 | 28.6 | 29.2 | 28.7 | 28.39 | 23.9 | 21.72 | 15.28 | 12.1111 | 14.3 | 17.1111 | 15.9 | 21.6111 | 23.5 | 24.9 | 24 | 24.1111 | 19.9 | 17.5 | 10.2222 | 1152.7712 | 1377.9122 | 1614.9203 | 1240.2092 | 2136.0922 | 2138.0164 | 2442.6123 | 2257.4991 | 2329.3852 | 1817.4961 | 1536.4172 | 893.9483 | 0.81702 | 0.84663 | 0.82891 | 0.68754 | 0.82867 | 0.73954 | 0.77685 | 0.75772 | 0.77665 | 0.7834 | 0.76947 | 0.71809
USA | TX | COTULLA FAA AP | 15.11 | 18.8 | 21.39 | 22.8 | 27.78 | 28.9 | 28.2 | 29.9 | 27.61 | 22.6 | 15.28 | 10.78 | 9.1111 | 11 | 14.2222 | 10.3 | 19.1111 | 20.6 | 22.4 | 20.9 | 19.7222 | 14.7 | 9 | 2.7222 | 778.6077 | 793.3712 | 1031.1664 | 565.0724 | 1309.3197 | 1475.3918 | 1915.4158 | 1445.0542 | 1426.8194 | 1018.8081 | 758.7018 | 427.2307 | 0.67383 | 0.60514 | 0.63677 | 0.45156 | 0.59271 | 0.60902 | 0.70817 | 0.58558 | 0.62182 | 0.61002 | 0.66154 | 0.57503
USA | TX | COX FLD | 5.89 | 10.3 | 9.89 | 16.4 | 21.28 | 25.1 | 27.5 | 26.7 | 22.28 | 18.9 | 8.28 | 6.78 | -0.77778 | -0.5 | 0.38889 | 7 | 14.2778 | 19.7 | 20.4 | 18.8 | 15.6111 | 10.9 | 2.5 | -0.61111 | 359.6837 | 277.5995 | 324.5923 | 538.1492 | 1045.6325 | 1650.1122 | 1561.6875 | 1341.7936 | 1167.8567 | 778.0303 | 489.6315 | 346.6211 | 0.62275 | 0.47099 | 0.51633 | 0.53756 | 0.64339 | 0.72012 | 0.65264 | 0.61932 | 0.6595 | 0.59739 | 0.6695 | 0.59288
USA | TX | DALHART MUNICIPAL AP | 2.28 | 2.3 | 5.72 | 8.3 | 18.22 | 20.1 | 23.6 | 25.3 | 19.61 | 10.3 | 7.39 | -0.28 | -5.5 | -8.2 | -7.8889 | 0.5 | 4.5 | 13.1 | 14.1 | 13.2 | 9.8889 | 5 | -3.6111 | -5.7222 | 229.3936 | 151.3139 | 124.9085 | 367.1476 | 339.3665 | 964.8357 | 887.45 | 713.0529 | 650.4678 | 607.5403 | 213.5085 | 266.6142 | 0.56445 | 0.45811 | 0.36915 | 0.57935 | 0.40303 | 0.6409 | 0.55238 | 0.47057 | 0.53428 | 0.69678 | 0.4557 | 0.66721
USA | TX | DALLAS-FORT WORTH INTL AP | 6.78 | 9.3 | 15 | 19.5 | 22.89 | 26.8 | 29.7 | 29 | 26.22 | 18.4 | 13.22 | 7.61 | -0.72222 | 2 | 7.7222 | 12.4 | 16.8889 | 18.2 | 21.5 | 21.3 | 17.1111 | 8.6 | 7.3889 | -1.8889 | 341.0497 | 425.6266 | 649.6264 | 913.7007 | 1324.4034 | 1237.3537 | 1573.4563 | 1598.6912 | 1116.1731 | 589.7412 | 696.6135 | 271.5657 | 0.5881 | 0.60307 | 0.61768 | 0.6354 | 0.68943 | 0.59298 | 0.61457 | 0.63212 | 0.57291 | 0.5283 | 0.67759 | 0.51009
USA | TX | DALLAS-LOVE FIELD | 9.11 | 8 | 12.72 | 18.9 | 26.39 | 26.5 | 30.7 | 32.2 | 28.61 | 20.8 | 13.72 | 8.72 | 1.6111 | 1.6 | 5.3889 | 7.6 | 17.3889 | 20 | 20.7 | 19.9 | 19.2778 | 14.8 | 3.7222 | 4.6111 | 407.8008 | 438.914 | 546.4807 | 498.9845 | 1144.5293 | 1576.2622 | 1346.7127 | 1120.2537 | 1273.7228 | 1152.0446 | 405.5929 | 639.8893 | 0.5941 | 0.63993 | 0.61003 | 0.47841 | 0.57724 | 0.67522 | 0.55249 | 0.48286 | 0.57064 | 0.68536 | 0.50868 | 0.75405
USA | TX | DALLAS/ADDISON ARPT | 6.89 | 12.2 | 11.78 | 15.8 | 21.78 | 28.8 | 31.2 | 28.2 | 27.22 | 20.7 | 11.78 | 4.39 | -1.3889 | -0.4 | 0.5 | 7.5 | 13.3889 | 20.2 | 20.4 | 19.9 | 13.2222 | 12 | 4.6111 | -0.61111 | 307.0295 | 248.3579 | 290.9098 | 598.716 | 903.583 | 1412.4703 | 1261.3024 | 1409.2605 | 638.4527 | 804.8573 | 521.6394 | 409.058 | 0.55589 | 0.41832 | 0.45905 | 0.57796 | 0.58901 | 0.59762 | 0.52711 | 0.60743 | 0.42073 | 0.57462 | 0.6147 | 0.69968
USA | TX | DALLAS/REDBIRD ARPT | 9.78 | 13 | 16.72 | 19.9 | 23.5 | 26.4 | 29.4 | 30.9 | 26.72 | 19.1 | 13 | 7.61 | 2.1111 | -0.1 | 9.2778 | 14.2 | 18.1111 | 19.5 | 20.3 | 18 | 17.2222 | 12.9 | 3.7778 | 1.7222 | 418.7103 | 246.1731 | 718.4556 | 1127.0575 | 1489.37 | 1490.2239 | 1381.2587 | 951.4756 | 1099.0853 | 1000.1652 | 428.4092 | 458.6743 | 0.58859 | 0.4057 | 0.61484 | 0.69699 | 0.71775 | 0.65847 | 0.58081 | 0.46175 | 0.56019 | 0.67311 | 0.5352 | 0.66292
USA | TX | DEL RIO [UT] | 12.22 | 14.1 | 16.22 | 18.4 | 24.72 | 29.1 | 30.1 | 28.3 | 26.89 | 21.9 | 16.5 | 12.11 | 5.6111 | 8.5 | 1.2778 | 10.8 | 18.2778 | 19 | 20 | 19.6 | 16.5 | 16.8 | 9.6111 | 3.6111 | 582.3814 | 765.2009 | 243.9868 | 792.1496 | 1413.4752 | 1195.9378 | 1278.3836 | 1349.8966 | 992.9037 | 1390.7975 | 761.9484 | 443.6258 | 0.64017 | 0.69014 | 0.36404 | 0.61229 | 0.67409 | 0.54515 | 0.54762 | 0.59278 | 0.52979 | 0.72808 | 0.63762 | 0.56075
USA | TX | DEL RIO LAUGHLIN AFB | 12.72 | 14.3 | 20.39 | 24.1 | 27.39 | 30.1 | 31.3 | 32.2 | 26.72 | 23 | 17.22 | 13 | 5.3889 | 5.4 | 12.8889 | 14 | 16.6111 | 20.2 | 18.8 | 20.6 | 18.3889 | 13.1 | 9.5 | 6.2222 | 546.4807 | 493.8393 | 921.9097 | 850.0727 | 977.9106 | 1310.4123 | 1028.1205 | 1221.4825 | 1273.0013 | 807.9578 | 717.1612 | 602.1308 | 0.61003 | 0.55084 | 0.62089 | 0.53255 | 0.51811 | 0.55444 | 0.47454 | 0.50421 | 0.60288 | 0.53669 | 0.60463 | 0.6345
USA | TX | DRAUGHON MILLER CEN | 7.89 | 12.8 | 12.22 | 18.9 | 23.61 | 26.6 | 28.3 | 27.8 | 25.5 | 19.3 | 12.61 | 10.28 | 1.3889 | 1.2 | 1.7778 | 7.6 | 19.2778 | 21 | 20.7 | 19.5 | 14.7778 | 9.3 | 7.5 | 3.6111 | 429.0346 | 300.9107 | 339.5562 | 498.9845 | 1711.9386 | 1772.7186 | 1546.6265 | 1372.6559 | 864.6067 | 612.7254 | 736.0422 | 500.8279 | 0.63506 | 0.45149 | 0.48882 | 0.47841 | 0.76697 | 0.71396 | 0.6345 | 0.60653 | 0.5151 | 0.52357 | 0.71053 | 0.63305
USA | TX | EL PASO INTERNATIONAL AP [UT] | 8.11 | 10.3 | 12.5 | 19.2 | 23.78 | 27.9 | 27.5 | 26.3 | 23.39 | 18.3 | 11.22 | 6.78 | -3 | -4.6 | -5.5 | -2.7 | 2.6111 | 5.9 | 14.6 | 12 | 11.2222 | 7.3 | -1.5 | -4.7778 | 222.68 | 151.2301 | 114.1029 | 113.1825 | 184.8053 | 229.5074 | 751.0132 | 574.1985 | 616.4189 | 497.2824 | 225.5991 | 186.8368 | 0.45411 | 0.34764 | 0.28077 | 0.22573 | 0.25071 | 0.24729 | 0.45259 | 0.40995 | 0.46329 | 0.48665 | 0.4118 | 0.43528
USA | TX | FORT HOOD | 8.22 | 11.2 | 12.72 | 19.5 | 27.22 | 26.9 | 28.6 | 28.7 | 25.5 | 20.3 | 15.61 | 7.72 | 1.2222 | 4.4 | 3.3889 | 8.8 | 16.3889 | 20.6 | 20.3 | 19.8 | 14.6111 | 10.4 | 5.8889 | 1 | 409.6085 | 526.2683 | 413.0704 | 565.7048 | 960.1784 | 1658.0306 | 1446.7225 | 1352.0347 | 846.2202 | 667.319 | 485.7186 | 410.4513 | 0.6136 | 0.62938 | 0.53037 | 0.49996 | 0.51596 | 0.68441 | 0.60834 | 0.58639 | 0.50959 | 0.52972 | 0.52375 | 0.62476
USA | TX | FORT WORTH ALLIANCE | 6.61 | 6.7 | 11.78 | 15.9 | 24.89 | 25.4 | 27.7 | 27.8 | 24.22 | 18.4 | 15 | 7.89 | 1.2222 | 1.6 | 5.5 | 9 | 17 | 21.2 | 19.8 | 20.4 | 17.1111 | 13.3 | 4 | -2.7222 | 457.2121 | 479.6829 | 590.3401 | 729.1681 | 1191.0145 | 1950.5057 | 1433.0922 | 1534.5372 | 1257.2873 | 1100.9242 | 388.243 | 235.5547 | 0.68491 | 0.69937 | 0.65393 | 0.63579 | 0.61564 | 0.77597 | 0.62155 | 0.64129 | 0.64534 | 0.72182 | 0.47751 | 0.47056
USA | TX | FORT WORTH MEACHAM | 7 | 9.7 | 11 | 15.8 | 25.72 | 26.1 | 31.1 | 29.5 | 24.5 | 19.1 | 11 | 6.89 | 1.2222 | 5.5 | 6 | 9.4 | 18.3889 | 20.6 | 20.6 | 19.8 | 17.2222 | 13 | 5.3889 | 1.5 | 445.1381 | 677.9296 | 666.1522 | 774.452 | 1350.4808 | 1738.1111 | 1300.1932 | 1290.8994 | 1253.8782 | 1013.3266 | 612.1 | 466.7368 | 0.66682 | 0.75096 | 0.71281 | 0.65733 | 0.63958 | 0.71746 | 0.5367 | 0.55988 | 0.63908 | 0.67752 | 0.68328 | 0.68539
USA | TX | FORT WORTH NAS | 8.78 | 10.5 | 15.39 | 19.8 | 22.72 | 27.3 | 29.4 | 27.6 | 26.11 | 19.4 | 12.11 | 8.11 | 0.61111 | 6.3 | 8.6111 | 12 | 16.1111 | 18.9 | 19.5 | 20.2 | 17.3889 | 11.9 | 3.5 | -2.2778 | 361.1596 | 717.7786 | 714.8139 | 850.8865 | 1212.0896 | 1311.6067 | 1250.8996 | 1514.6871 | 1163.6168 | 860.8688 | 436.7354 | 247.8436 | 0.56535 | 0.75232 | 0.63986 | 0.60749 | 0.66296 | 0.60162 | 0.55273 | 0.64087 | 0.58686 | 0.61867 | 0.55638 | 0.47908
USA | TX | GALVESTON/SCHOLES | 14.78 | 16.4 | 16 | 18.9 | 25 | 28.1 | 28.9 | 28.7 | 26.89 | 23.5 | 16.78 | 10.78 | 12.6111 | 12.9 | 11.5 | 14.1 | 20.7222 | 22.5 | 24 | 24.3 | 22.8889 | 18.6 | 11.8889 | 6.1111 | 1266.3573 | 1185.5709 | 1011.6805 | 1183.9454 | 1883.5779 | 1950.1647 | 2231.4782 | 2340.2527 | 2194.4105 | 1583.5226 | 1013.402 | 686.4096 | 0.86853 | 0.79789 | 0.74651 | 0.73693 | 0.77168 | 0.71665 | 0.74898 | 0.77148 | 0.7876 | 0.74009 | 0.72883 | 0.72888
USA | TX | GEORGETOWN (AWOS) | 8.39 | 12.9 | 12.22 | 19 | 22.11 | 27.3 | 29.3 | 27.2 | 25.5 | 19.5 | 16.61 | 9.89 | -1 | 1.7 | 2.3889 | 7.1 | 16.5 | 19.9 | 17.4 | 19.4 | 14.3889 | 9.1 | 5.2222 | 1.8889 | 293.435 | 321.1579 | 370.4705 | 463.1311 | 1321.7562 | 1485.3358 | 967.0712 | 1404.1452 | 822.276 | 589.0717 | 415.4772 | 402.6646 | 0.51636 | 0.46491 | 0.51058 | 0.45947 | 0.70525 | 0.64023 | 0.4874 | 0.62431 | 0.50233 | 0.51019 | 0.46919 | 0.57508
USA | TX | GREENVILLE MUNICIPAL AP | 5.39 | 10.8 | 10.22 | 17.1 | 24.22 | 26.7 | 27.8 | 26.9 | 24 | 18.7 | 14.39 | 6.72 | -1.5 | 2.6 | 2.6111 | 9.4 | 18.8889 | 20.4 | 21.1 | 20.6 | 14 | 9.9 | 5.2222 | 1 | 334.9965 | 419.3263 | 436.5371 | 712.9808 | 1572.1919 | 1636.7722 | 1672.6536 | 1658.0306 | 855.1924 | 689.4417 | 478.9984 | 439.5065 | 0.61149 | 0.56931 | 0.59221 | 0.60516 | 0.72165 | 0.68402 | 0.66953 | 0.68441 | 0.53576 | 0.56588 | 0.54093 | 0.66899
USA | TX | HARLINGEN RIO GRANDE VALLEY I | 17.89 | 15.7 | 19.72 | 20.8 | 26.11 | 28.2 | 29.9 | 28.4 | 26.89 | 23.8 | 19.39 | 17.89 | 13.2222 | 11.4 | 14.7222 | 17.5 | 21.5 | 23.3 | 22.3 | 23.3 | 22.1111 | 20.8 | 13.6111 | 14.7222 | 1125.2788 | 1017.7131 | 1219.2597 | 1625.5873 | 1940.144 | 2136.1337 | 1714.99 | 2111.4214 | 1996.5348 | 2043.4028 | 1077.7259 | 1366.9442 | 0.74154 | 0.75595 | 0.729 | 0.81413 | 0.75779 | 0.74786 | 0.63793 | 0.7392 | 0.75125 | 0.83316 | 0.69244 | 0.8173
USA | TX | HONDO MUNICIPAL AP | 9.5 | 12.5 | 16.72 | 20 | 23.28 | 27.2 | 28.7 | 27.6 | 26.78 | 20.8 | 13.28 | 11.5 | 4.6111 | 6 | 10.7778 | 14.2 | 18.1111 | 21.3 | 19.3 | 20.6 | 18.8889 | 17.6 | 9.6111 | 0.77778 | 607.1305 | 603.376 | 878.1019 | 1120.0987 | 1509.2745 | 1775.472 | 1270.5983 | 1591.3566 | 1350.4021 | 1646.2256 | 937.4988 | 308.4569 | 0.71545 | 0.64564 | 0.67973 | 0.69269 | 0.72735 | 0.70202 | 0.56846 | 0.65689 | 0.61985 | 0.81928 | 0.78452 | 0.47708
USA | TX | HOUSTON BUSH INTERCONTINENTAL | 10.5 | 12.8 | 16.22 | 20.5 | 24 | 27 | 28.3 | 28.2 | 26.39 | 20.3 | 17.11 | 12.5 | 5.2778 | 6.4 | 9.5 | 15.3 | 18.7778 | 22.1 | 22.7 | 22.9 | 19.7778 | 14.1 | 12.1111 | 6.5 | 623.1067 | 625.1859 | 764.1657 | 1251.4814 | 1571.129 | 1980.9861 | 1974.9653 | 2035.2452 | 1543.4277 | 1085.3615 | 1021.9051 | 646.4325 | 0.70096 | 0.65078 | 0.64426 | 0.72096 | 0.72618 | 0.74591 | 0.717 | 0.72998 | 0.67032 | 0.67557 | 0.72427 | 0.66828
USA | TX | HOUSTON ELLINGTON AFB [CLEAR LAKE - UT] | 11.5 | 14.4 | 14.11 | 19.4 | 24.39 | 26.5 | 28.2 | 27.5 | 25.5 | 22.2 | 18.5 | 13 | 5.7222 | 7.8 | 6.7778 | 13.6 | 19.6111 | 22.3 | 22.5 | 23.6 | 19.7222 | 16.3 | 12.8889 | 8.5 | 620.1633 | 682.444 | 604.6755 | 1075.5004 | 1702.7091 | 2090.4418 | 1938.839 | 2307.2358 | 1615.7598 | 1281.4899 | 1036.8626 | 821.9725 | 0.67647 | 0.64545 | 0.61329 | 0.69151 | 0.74719 | 0.77759 | 0.71248 | 0.79327 | 0.70416 | 0.69253 | 0.69831 | 0.74134
USA | TX | HOUSTON WILLIAM P HOBBY AP | 15.39 | 15.9 | 16.5 | 20.5 | 23.89 | 27 | 28.4 | 27.9 | 25.11 | 22.1 | 16.39 | 13.5 | 12.6111 | 11.4 | 12.7222 | 12.8 | 19.2222 | 23.4 | 23 | 22.1 | 19.1111 | 14 | 11.1111 | 7.3889 | 1217.6554 | 1004.7823 | 1150.9595 | 905.0857 | 1671.7268 | 2319.2619 | 2036.2077 | 1879.3056 | 1532.6528 | 959.3697 | 937.3045 | 684.0195 | 0.83513 | 0.74634 | 0.78366 | 0.61312 | 0.75155 | 0.80708 | 0.72592 | 0.70762 | 0.69381 | 0.60103 | 0.70967 | 0.66534
USA | TX | HOUSTON/D.W. HOOKS | 12.11 | 14.9 | 16.28 | 21.8 | 24 | 27 | 27.8 | 26.8 | 26.39 | 23.9 | 13.61 | 11.89 | 7.1111 | 10.2 | 11.7778 | 18.2 | 19.2222 | 22.2 | 23 | 21.6 | 20 | 20.3 | 9 | 6.6111 | 721.2332 | 913.3407 | 1030.916 | 1669.752 | 1660.7125 | 2005.2663 | 2108.6524 | 1885.7079 | 1586.5227 | 1909.7082 | 845.1461 | 683.2488 | 0.71499 | 0.73476 | 0.74688 | 0.8002 | 0.7466 | 0.75046 | 0.75175 | 0.73204 | 0.67962 | 0.80302 | 0.73692 | 0.70096
USA | TX | KILLEEN MUNI AWOS | 6.22 | 13.1 | 12.28 | 19.2 | 23.72 | 25.8 | 27.7 | 27.7 | 26.11 | 19.9 | 16.39 | 9.72 | -0.27778 | 0.5 | 1.5 | 6.5 | 18.3889 | 19.2 | 19.4 | 19.8 | 14.3889 | 8.8 | 5.6111 | 1.3889 | 378.1451 | 266.769 | 325.0391 | 421.2358 | 1521.8948 | 1487.471 | 1363.6368 | 1433.0922 | 793.0799 | 551.8364 | 444.6951 | 379.1545 | 0.6313 | 0.42096 | 0.47731 | 0.43547 | 0.72076 | 0.66964 | 0.6063 | 0.62155 | 0.4845 | 0.48771 | 0.48882 | 0.56123
USA | TX | KINGSVILLE | 15.11 | 13.7 | 17.5 | 22.2 | 24.89 | 28.2 | 28.1 | 28.7 | 27.22 | 22.6 | 19.5 | 14.61 | 10.7222 | 6.1 | 13.8889 | 18 | 20 | 22.2 | 23.7 | 22.3 | 18.8889 | 17.3 | 16.3889 | 10.6111 | 966.0537 | 565.6632 | 1257.7827 | 1589.0836 | 1734.2118 | 1869.3636 | 2254.7929 | 1838.0637 | 1315.946 | 1419.9118 | 1530.2472 | 983.0226 | 0.75058 | 0.60112 | 0.79368 | 0.77117 | 0.74288 | 0.6996 | 0.77059 | 0.68371 | 0.60403 | 0.72016 | 0.82229 | 0.76943
USA | TX | LAREDO INTL AP [UT] | 11.39 | 14.2 | 17.28 | 23.3 | 28.89 | 29.8 | 30.1 | 29.4 | 26.72 | 23.4 | 21.11 | 12.89 | 3.5 | -1.1 | 5.1111 | 10.2 | 16.6111 | 20.8 | 20.3 | 20.6 | 17.6111 | 13.2 | 10.1111 | 3.3889 | 457.985 | 196.8089 | 392.0995 | 540.9628 | 896.0924 | 1435.6197 | 1326.7076 | 1433.3504 | 1154.4116 | 799.0236 | 610.8264 | 408.5005 | 0.58345 | 0.34887 | 0.44623 | 0.43519 | 0.47476 | 0.58535 | 0.55787 | 0.59166 | 0.57411 | 0.52731 | 0.49432 | 0.5245
USA | TX | LONGVIEW GREGG COUNTY AP [OVERTON - UT] | 10 | 10.9 | 11.5 | 17.4 | 22.5 | 24.9 | 28.3 | 28.2 | 24.72 | 20.1 | 15.11 | 9 | 4.8889 | 3 | 5.6111 | 12 | 16.8889 | 17.3 | 21 | 21 | 16 | 14 | 6.8889 | 2.7778 | 610.3215 | 440.8503 | 610.6924 | 988.7694 | 1356.1095 | 1236.362 | 1604.7748 | 1614.1422 | 1059.4742 | 1084.712 | 575.5982 | 485.117 | 0.7054 | 0.5818 | 0.67129 | 0.70593 | 0.70593 | 0.62707 | 0.64632 | 0.65009 | 0.5836 | 0.67955 | 0.57937 | 0.65038
USA | TX | LUBBOCK INTERNATIONAL AP | 2.89 | 5.6 | 11.72 | 15.6 | 21 | 24.6 | 26 | 25.7 | 21.22 | 16.7 | 8.28 | 5.28 | -4.3889 | -3.4 | -1.6111 | 1.2 | 8.2778 | 13.2 | 15.7 | 16 | 14.1111 | 6.6 | 0.27778 | -3.7222 | 259.8347 | 249.2209 | 214.7277 | 251.0253 | 480.4363 | 743.4539 | 944.8906 | 999.4345 | 1027.083 | 499.7789 | 356.022 | 242.8408 | 0.58787 | 0.5236 | 0.39517 | 0.37664 | 0.43988 | 0.49063 | 0.53056 | 0.55053 | 0.63883 | 0.51313 | 0.57089 | 0.52263
USA | TX | LUFKIN ANGELINA CO | 9.78 | 10.5 | 15.11 | 19.2 | 22.61 | 25.8 | 27.3 | 27.5 | 24.78 | 18.7 | 15.89 | 9.72 | 5.3889 | 3.8 | 9.2778 | 14.2 | 18.6111 | 21.2 | 22.7 | 21.2 | 19.2222 | 13.1 | 12.2222 | 3.3889 | 663.9877 | 506.8267 | 796.2794 | 1177.1499 | 1673.4457 | 1904.7413 | 2093.7292 | 1723.2706 | 1584.9121 | 1052.6118 | 1120.6019 | 503.9136 | 0.7412 | 0.63218 | 0.68144 | 0.72797 | 0.78158 | 0.75777 | 0.76012 | 0.68557 | 0.71252 | 0.69921 | 0.78843 | 0.64701
USA | TX | MARFA AP | 7.5 | 7.5 | 10.5 | 16.2 | 19.89 | 22 | 23.9 | 23.1 | 21.89 | 15.1 | 9.72 | 5.39 | -1.7778 | 0.4 | -1.3889 | -0.7 | -0.11111 | 6.3 | 8 | 9.7 | 4.8889 | 1.2 | -0.88889 | -6.2778 | 278.1245 | 382.1196 | 240.5458 | 183.4995 | 158.5411 | 344.8429 | 387.8924 | 512.0948 | 285.4994 | 259.2086 | 272.667 | 163.7548 | 0.51815 | 0.60735 | 0.43552 | 0.31591 | 0.26149 | 0.36144 | 0.36191 | 0.42599 | 0.32998 | 0.38892 | 0.47593 | 0.42753
USA | TX | MC GREGOR (AWOS) | 9.11 | 6.1 | 12 | 18.5 | 21.39 | 27.1 | 28.8 | 28 | 25.72 | 19.8 | 16.22 | 10.39 | 1.1111 | 1.9 | 1.2222 | 6.9 | 17 | 20.6 | 18.1 | 18.7 | 15.1111 | 7.9 | 6.2222 | 3.2222 | 379.58 | 521.8207 | 318.1503 | 464.9155 | 1471.7008 | 1638.6653 | 1087.2198 | 1227.941 | 890.804 | 491.4906 | 489.1588 | 470.63 | 0.57317 | 0.74467 | 0.47659 | 0.4676 | 0.76073 | 0.67641 | 0.52432 | 0.57033 | 0.51944 | 0.4617 | 0.51546 | 0.61142
USA | TX | MCALLEN MILLER INTL AP [EDINBURG - UT] | 16.78 | 17.9 | 19.22 | 20.9 | 25.11 | 28.4 | 30.2 | 29 | 27.72 | 23.9 | 19.5 | 12.89 | 10.2778 | 13.4 | 13.2222 | 16.7 | 20.3889 | 22.1 | 21.9 | 23.7 | 22.3889 | 17.6 | 14.2222 | 8.5 | 818.3845 | 1150.9388 | 1035.3891 | 1460.0056 | 1795.9203 | 1825.3646 | 1605.4902 | 2139.9697 | 1967.1397 | 1363.3439 | 1158.7105 | 827.9044 | 0.65496 | 0.74971 | 0.6823 | 0.76918 | 0.75104 | 0.68731 | 0.61194 | 0.73135 | 0.72778 | 0.6785 | 0.71554 | 0.74669
USA | TX | MIDLAND INTERNATIONAL AP | 7.22 | 8.4 | 14.11 | 16.7 | 22.72 | 26.5 | 27.9 | 26.7 | 22.61 | 15.8 | 12.5 | 7.28 | -3.5 | -1.6 | -2.2222 | 4.8 | 9 | 13.9 | 15 | 14.7 | 14 | 8.4 | 4.7778 | -1.3889 | 219.6188 | 268.5447 | 167.8461 | 389.5227 | 476.9349 | 727.4706 | 772.4705 | 797.3421 | 930.0702 | 676.6699 | 509.219 | 298.9395 | 0.46487 | 0.49381 | 0.32312 | 0.45301 | 0.41586 | 0.45871 | 0.45367 | 0.47742 | 0.58267 | 0.61444 | 0.59313 | 0.54124
USA | TX | MINERAL WELLS MUNICIPAL AP | 5.5 | 12.9 | 11.5 | 18.1 | 21.78 | 25.7 | 29.5 | 29 | 23 | 20.5 | 12.72 | 8.72 | 1 | 3.1 | -1.2778 | 5.5 | 15.2778 | 19.9 | 19.7 | 19.3 | 15.8889 | 14.4 | 3.7222 | 1.3889 | 478.1096 | 391.9115 | 228.7956 | 393.0217 | 1153.6281 | 1632.2809 | 1274.9839 | 1248.7015 | 1158.3652 | 1114.4864 | 432.9317 | 405.5559 | 0.72774 | 0.51357 | 0.41088 | 0.43536 | 0.66554 | 0.70356 | 0.55641 | 0.55866 | 0.64262 | 0.68036 | 0.54297 | 0.60031
USA | TX | NACOGDOCHES (AWOS) | 8.11 | 12 | 11.61 | 17.7 | 21.11 | 25.8 | 26.6 | 25.5 | 24.72 | 19.4 | 14.5 | 10.11 | 1.5 | 3.5 | 2.7222 | 9.4 | 16.3889 | 21.4 | 20.7 | 20.6 | 16 | 13.2 | 8.7778 | 4.3889 | 429.4518 | 439.9092 | 404.3648 | 686.4702 | 1385.3924 | 1952.0251 | 1708.4849 | 1801.0317 | 1059.4742 | 1020.8907 | 774.2037 | 564.9866 | 0.63064 | 0.56042 | 0.54426 | 0.58266 | 0.74445 | 0.76712 | 0.7009 | 0.74344 | 0.5836 | 0.67373 | 0.68526 | 0.67621
USA | TX | PALACIOS MUNICIPAL AP | 11.22 | 14.4 | 14.28 | 21.6 | 25 | 27.2 | 28.3 | 27.7 | 25.22 | 21.9 | 19.11 | 12.78 | 7.6111 | 9.9 | 9.2222 | 16.8 | 22.2222 | 24 | 24.1 | 23.8 | 20.2222 | 16.5 | 12.7222 | 8.8889 | 818.9689 | 906.1805 | 833.8015 | 1416.5237 | 2263.3453 | 2463.9235 | 2338.4892 | 2335.9897 | 1747.8357 | 1338.7904 | 976.5541 | 878.8984 | 0.78461 | 0.74377 | 0.71622 | 0.74155 | 0.8459 | 0.827 | 0.7802 | 0.79355 | 0.7385 | 0.71434 | 0.66491 | 0.77211
USA | TX | PORT ARTHUR JEFFERSON COUNTY | 10.11 | 11.7 | 17.11 | 20.5 | 24.5 | 27 | 27.9 | 27.6 | 25.28 | 20.9 | 17.39 | 12.89 | 5.6111 | 7.3 | 13.2778 | 16.3 | 20.2778 | 22.8 | 23.6 | 23.3 | 21.3889 | 15.2 | 13.7222 | 7.7222 | 669.8118 | 760.3847 | 1190.6486 | 1422.193 | 1837.1529 | 2156.911 | 2253.9283 | 2212.2479 | 2010.5032 | 1205.4505 | 1239.4287 | 744.9067 | 0.73627 | 0.74412 | 0.78178 | 0.76856 | 0.77358 | 0.77832 | 0.77495 | 0.7745 | 0.79063 | 0.69892 | 0.79061 | 0.70827
USA | TX | RANDOLPH AFB | 9.61 | 15 | 14.28 | 21 | 24.61 | 27.3 | 28 | 27.8 | 26.39 | 21.1 | 16.22 | 10.22 | 3.1111 | 3.7 | 4.3889 | 9.3 | 19.7778 | 21.1 | 21.3 | 20.9 | 16.6111 | 11.4 | 7.2222 | 3.2222 | 488.1151 | 372.2131 | 429.485 | 551.5806 | 1715.5598 | 1722.3045 | 1694.3184 | 1632.0459 | 1037.1259 | 725.4969 | 561.1697 | 476.0001 | 0.63914 | 0.46755 | 0.51403 | 0.47133 | 0.74508 | 0.68941 | 0.66993 | 0.66136 | 0.54949 | 0.53889 | 0.5521 | 0.6184
USA | TX | ROCKPORT/ARANSAS CO | 14.61 | 16.3 | 18.5 | 22.7 | 25.39 | 28.2 | 29.4 | 29 | 27.28 | 23 | 20.22 | 16 | 11.2778 | 12.8 | 16 | 17.7 | 22.2778 | 24 | 24.5 | 24.3 | 22.7222 | 19.8 | 17.5 | 13.1111 | 1074.0272 | 1177.6339 | 1549.9717 | 1484.399 | 2226.4042 | 2324.0605 | 2301.8486 | 2299.922 | 2101.8436 | 1895.2479 | 1684.7857 | 1250.205 | 0.80426 | 0.79775 | 0.85379 | 0.7341 | 0.82929 | 0.78006 | 0.74979 | 0.75819 | 0.76204 | 0.82199 | 0.84377 | 0.82986
USA | TX | SAN ANGELO MATHIS FIELD | 5.5 | 9 | 13 | 19.8 | 22.89 | 25.6 | 27.9 | 27.2 | 23.28 | 18.1 | 12.28 | 8.22 | -2.3889 | 1.1 | 1.3889 | 8.5 | 13.8889 | 16.5 | 17.7 | 17.6 | 15.2222 | 8.8 | 6.7778 | -0.38889 | 291.6276 | 381.7946 | 305.1616 | 533.19 | 901.327 | 1071.5239 | 1089.4125 | 1120.7352 | 1045.6851 | 617.4165 | 681.3575 | 324.5132 | 0.56837 | 0.57698 | 0.4517 | 0.48088 | 0.56875 | 0.57174 | 0.53876 | 0.55776 | 0.60542 | 0.54567 | 0.69107 | 0.54616
USA | TX | SAN ANTONIO INTL AP | 10.11 | 11.8 | 16.39 | 20.3 | 23.89 | 28.6 | 28.4 | 29.1 | 25.72 | 21.7 | 16.5 | 11.61 | 4.1111 | 4.5 | 5.2778 | 13.7 | 18.6111 | 21.4 | 21.3 | 20.8 | 18.7222 | 14.3 | 9.6111 | 4.7778 | 543.4222 | 512.9249 | 424.596 | 1030.4599 | 1548.9258 | 1656.3692 | 1655.3146 | 1494.7816 | 1408.0296 | 1022.0258 | 761.9484 | 539.9434 | 0.66318 | 0.60915 | 0.47764 | 0.65826 | 0.72342 | 0.65093 | 0.65451 | 0.60947 | 0.65306 | 0.62796 | 0.63762 | 0.62891
USA | TX | SAN ANTONIO KELLY FIELD AFB | 9.72 | 14.6 | 14.61 | 21.1 | 27 | 28.9 | 28.1 | 28.1 | 26.72 | 21.1 | 19 | 13.28 | 2.7778 | 4 | 4.8889 | 9.6 | 19.3889 | 19.6 | 21.9 | 20.7 | 16.7222 | 11.7 | 9 | 4.7222 | 462.1905 | 398.3793 | 450.8314 | 570.7558 | 1418.7644 | 1303.6872 | 1812.7565 | 1564.7419 | 1031.6069 | 754.843 | 599.5619 | 480.1583 | 0.61964 | 0.48998 | 0.52107 | 0.47798 | 0.63125 | 0.57248 | 0.69094 | 0.64193 | 0.54272 | 0.54968 | 0.52278 | 0.56145
USA | TX | SAN ANTONIO/STINSON | 13 | 11.1 | 16.22 | 23 | 24.89 | 27.3 | 29.6 | 27.7 | 24.5 | 20.2 | 14.11 | 12.78 | 5.2778 | 0.7 | 7.6111 | 17.2 | 18.2222 | 21.1 | 19.2 | 20.8 | 19.6111 | 13.8 | 10 | 2.6111 | 528.3466 | 313.2047 | 591.7806 | 1368.4852 | 1389.4799 | 1722.3045 | 1191.2446 | 1621.5358 | 1691.5325 | 1050.4059 | 935.7876 | 368.5648 | 0.59436 | 0.48715 | 0.56695 | 0.69848 | 0.66496 | 0.68941 | 0.53628 | 0.66115 | 0.74228 | 0.66665 | 0.76295 | 0.5
USA | TX | TYLER/POUNDS FLD | 8.39 | 9.6 | 13.11 | 17.4 | 22.11 | 25.2 | 28.3 | 26.3 | 25.28 | 19.9 | 12.11 | 9.39 | 2.7778 | 4.6 | 6.2222 | 12.3 | 14.7222 | 21 | 22.4 | 19 | 16 | 15.7 | 4.6111 | 2.3889 | 505.5382 | 602.1326 | 597.8202 | 1028.5731 | 1052.6378 | 1925.9669 | 1904.3 | 1408.5545 | 1024.684 | 1367.0911 | 510.4205 | 447.1565 | 0.67776 | 0.71011 | 0.62996 | 0.71999 | 0.62937 | 0.77568 | 0.70406 | 0.64207 | 0.56444 | 0.76763 | 0.60148 | 0.61627
USA | TX | VICTORIA REGIONAL AP | 13.11 | 12.5 | 16.61 | 20.7 | 23.78 | 27.3 | 28.2 | 28.5 | 26.5 | 22.2 | 16.61 | 12.22 | 8.3889 | 8.1 | 10.6111 | 15.3 | 19.7222 | 22.2 | 23.6 | 22.8 | 21.1111 | 16.3 | 12.2222 | 7.2222 | 803.8971 | 804.4791 | 864.8626 | 1236.1506 | 1790.7464 | 1970.2763 | 2214.8577 | 1975.9523 | 1807.7017 | 1281.4899 | 1070.3564 | 727.0049 | 0.73051 | 0.74551 | 0.67694 | 0.71213 | 0.78042 | 0.73737 | 0.76151 | 0.71302 | 0.7231 | 0.69253 | 0.75308 | 0.71525
USA | TX | WACO REGIONAL AP | 7.5 | 10.1 | 14.5 | 20.1 | 22.5 | 27.1 | 29 | 30.5 | 24.28 | 18.8 | 13.5 | 7.5 | 2.6111 | 5 | 9 | 13.3 | 16.3889 | 20 | 19.6 | 20.1 | 19.5 | 12.1 | 8.3889 | 1.1111 | 524.5278 | 615.7109 | 797.7789 | 990.3454 | 1272.6438 | 1521.5944 | 1296.1603 | 1264.9605 | 1690.4711 | 917.5307 | 783.7174 | 423.3646 | 0.71158 | 0.70615 | 0.69562 | 0.64932 | 0.68386 | 0.6518 | 0.56918 | 0.53853 | 0.74696 | 0.65077 | 0.71218 | 0.63929
USA | TX | WICHITA FALLS MUNICIPAL ARPT | 4.5 | 8.5 | 12.22 | 17.6 | 21.89 | 26.3 | 29.3 | 27.6 | 24.28 | 18 | 11.11 | 6.11 | -2.1111 | 0.7 | 4.8889 | 9.9 | 14.7222 | 17.1 | 18.8 | 18.4 | 16.2222 | 8.4 | 4.8889 | -0.72222 | 325.7556 | 372.8134 | 526.7672 | 738.7444 | 1066.8546 | 1109.3499 | 1153.0364 | 1210.6265 | 1119.019 | 588.5784 | 566.8251 | 357.1436 | 0.62198 | 0.57986 | 0.60883 | 0.60634 | 0.63787 | 0.56981 | 0.5322 | 0.57294 | 0.60773 | 0.53445 | 0.65513 | 0.61585
USA | TX | WINK WINKLER COUNTY AP | 8.61 | 9.1 | 11.78 | 22 | 26.61 | 28.7 | 30.1 | 28.2 | 24.89 | 17.8 | 12.89 | 6.72 | -1.6111 | -3.5 | 4 | -0.9 | 6.2222 | 12.8 | 16.4 | 14 | 13.7222 | 9.8 | 4.2778 | -6.8889 | 264.3219 | 193.3051 | 478.8565 | 124.141 | 258.8006 | 554.2138 | 813.5537 | 667.1008 | 782.1012 | 719.7864 | 462.8687 | 136.0351 | 0.48644 | 0.40917 | 0.58896 | 0.21686 | 0.27271 | 0.37543 | 0.43686 | 0.41793 | 0.49889 | 0.59475 | 0.55831 | 0.37219
USA | UT | BLANDING MUNI AP | 1.78 | -0.1 | 5.61 | 7.4 | 16.39 | 21 | 26.3 | 23.1 | 18.89 | 10.3 | 3.28 | 0 | -2.1111 | -5.8 | -2.8889 | -4 | -1.2778 | -0.1 | -0.1 | -0.8 | -0.72222 | -1.5 | -3.1111 | -6.2778 | 394.8102 | 260.0551 | 268.737 | 201.297 | 166.6048 | 148.2853 | 107.7595 | 117.8277 | 154.3579 | 239.8323 | 306.0198 | 240.0306 | 0.75383 | 0.65466 | 0.54353 | 0.44232 | 0.2992 | 0.24438 | 0.17759 | 0.20434 | 0.26617 | 0.43778 | 0.62924 | 0.62667
USA | UT | BRYCE CANYON AP | -7.28 | -6.3 | -2.39 | 5.2 | 11.11 | 13.9 | 17.3 | 17 | 13.39 | 4.6 | -1.22 | -5.39 | -12.7222 | -10.2 | -7.2222 | -6.5 | -1.7778 | -3.5 | 1.3 | 4.5 | -1.8889 | -1.8 | -8.8889 | -9.7778 | 150.2853 | 208.5665 | 247.371 | 160.3843 | 218.1568 | 140.737 | 228.5515 | 366.5017 | 184.7482 | 338.6671 | 175.2435 | 208.0073 | 0.65095 | 0.73855 | 0.69437 | 0.42591 | 0.40643 | 0.2979 | 0.34047 | 0.43525 | 0.34702 | 0.63198 | 0.55981 | 0.71244
USA | UT | CEDAR CITY MUNICIPAL AP | -0.89 | 1.2 | 4.5 | 10 | 14.89 | 20.7 | 24.1 | 23.1 | 17.11 | 10.8 | 3.39 | 0 | -7.2778 | -7.5 | -3.5 | -5.5 | -2.1111 | -1.6 | 4.8 | 5.8 | 1.7222 | -1.6 | -5.3889 | -7.7222 | 219.6567 | 182.4376 | 265.0641 | 134.655 | 162.2404 | 121.3287 | 246.6785 | 301.0419 | 245.7371 | 228.5932 | 215.6488 | 192.2228 | 0.61922 | 0.52319 | 0.56106 | 0.33134 | 0.30978 | 0.2231 | 0.28688 | 0.32661 | 0.35516 | 0.42034 | 0.52618 | 0.5608
USA | UT | HANKSVILLE AP | 1.22 | 0.7 | 8.39 | 9.8 | 17.11 | 24.5 | 29.9 | 25.5 | 19.61 | 9.8 | 3 | 0.11 | -4.7778 | -5 | -0.22222 | -3.7 | -0.11111 | -0.5 | 2.3 | 2.2 | 3.2222 | -0.8 | -1 | -5.6111 | 276.0381 | 277.1018 | 328.6631 | 178.9933 | 188.6908 | 113.1534 | 123.3595 | 157.2775 | 260.0136 | 274.7526 | 426.1891 | 263.5899 | 0.6431 | 0.6565 | 0.54648 | 0.38458 | 0.31122 | 0.19198 | 0.17109 | 0.21969 | 0.3378 | 0.47647 | 0.74997 | 0.6541
USA | UT | MOAB/CANYONLANDS [UO] | 0.78 | 1.9 | 8.11 | 12.4 | 19.11 | 24.2 | 27.3 | 25.8 | 19.11 | 12 | 3 | -1.72 | -7.6111 | -7.2 | -1.5 | -4.9 | -3 | 2.1 | 2.4 | 4.9 | 7.3889 | -0.4 | -5.8889 | -6.7778 | 184.8332 | 181.7358 | 277.9328 | 125.7798 | 108.8597 | 167.5626 | 145.5136 | 226.0217 | 478.5019 | 251.6481 | 205.4493 | 252.0962 | 0.53463 | 0.50926 | 0.50733 | 0.29575 | 0.222 | 0.23573 | 0.20039 | 0.26103 | 0.46543 | 0.42387 | 0.52071 | 0.68386
USA | UT | OGDEN HILL AFB | -0.11 | 0 | 3.11 | 6.4 | 16.5 | 21 | 25.8 | 23.5 | 17.72 | 9.7 | 3.22 | 0.39 | -4.6111 | -5.2 | -3.2778 | -2.1 | 0 | 1.1 | 1.5 | 2.1 | 0.77778 | -2.1 | -2 | -4.3889 | 311.5891 | 282.7995 | 302.1244 | 285.9958 | 199.3241 | 176.35 | 139.8 | 174.7669 | 206.4712 | 228.5497 | 362.3041 | 310.7304 | 0.71686 | 0.68022 | 0.62899 | 0.54562 | 0.32612 | 0.2665 | 0.20529 | 0.24587 | 0.31934 | 0.43603 | 0.68612 | 0.70302
USA | UT | OGDEN HINKLEY AIRPORT | -3 | -0.1 | 4.5 | 12 | 16.39 | 20.8 | 26.4 | 24.2 | 17.61 | 10.7 | 4.5 | -0.39 | -7.1111 | -4.9 | -5.7778 | -0.4 | 0 | 3.6 | 4.7 | 9.6 | 1.7778 | 2.4 | -2.3889 | -4.3889 | 263.2839 | 298.0826 | 188.0331 | 251.6481 | 200.7239 | 254.7954 | 212.1417 | 472.8803 | 239.9952 | 410.2965 | 312.6557 | 328.8134 | 0.73274 | 0.70089 | 0.47255 | 0.42387 | 0.32841 | 0.32232 | 0.24844 | 0.39601 | 0.34549 | 0.56502 | 0.60935 | 0.74393
USA | UT | PROVO MUNI (AWOS) | 0.72 | 0.8 | 5.28 | 10.7 | 15.28 | 20.7 | 25.1 | 22.8 | 16.5 | 8.9 | 3.11 | -1.28 | -3.2778 | -4.9 | -2.2778 | 0 | 2.5 | 5.8 | 8.8 | 11.1 | 3.6111 | -0.6 | -1.1111 | -5.6111 | 358.3334 | 279.3012 | 301.0199 | 290.6713 | 308.5188 | 348.5264 | 402.3494 | 628.5433 | 333.9569 | 300.536 | 416.0671 | 291.6876 | 0.74601 | 0.65673 | 0.58187 | 0.47557 | 0.42186 | 0.37813 | 0.35559 | 0.47625 | 0.42213 | 0.51364 | 0.73813 | 0.72382
USA | UT | SAINT GEORGE (AWOS) | 7.28 | 8.4 | 13.61 | 19.7 | 23.11 | 29.3 | 33.2 | 30.7 | 24.28 | 17.5 | 8.89 | 5.61 | -3.2778 | 1.8 | -4.7778 | -3.5 | -5.7222 | -1.1 | 5.6 | 8.4 | 3.1111 | 1.7 | 0.38889 | -4.8889 | 226.0914 | 439.5558 | 118.3832 | 97.4041 | 56.5476 | 78.1752 | 162.5648 | 274.8962 | 192.5038 | 238.9936 | 347.1629 | 199.1666 | 0.4707 | 0.63177 | 0.2758 | 0.20617 | 0.14151 | 0.13858 | 0.17883 | 0.24961 | 0.25206 | 0.34597 | 0.55223 | 0.46792
USA | UT | SALT LAKE CITY INT ARPT [ISIS] | 0.39 | 1.4 | 6.78 | 10.6 | 14.72 | 21.2 | 26.5 | 25 | 19 | 11.7 | 4.61 | -0.28 | -5.2222 | -4.2 | -1.2778 | -0.1 | 4.2778 | 3.5 | 8.3 | 6.6 | 5.1111 | 2.9 | -2 | -3.7778 | 274.0019 | 297.2603 | 314.4371 | 288.3973 | 411.0088 | 245.1315 | 346.0806 | 299.9118 | 351.9562 | 412.2263 | 328.6038 | 357.5163 | 0.66017 | 0.66307 | 0.56469 | 0.47529 | 0.49576 | 0.31228 | 0.31639 | 0.30792 | 0.40054 | 0.54789 | 0.6223 | 0.77263
USA | UT | VERNAL | -3.61 | -1.5 | 5.22 | 9.7 | 15.39 | 19.6 | 22.9 | 21.6 | 15.28 | 7.5 | -0.22 | -4.61 | -7 | -5.9 | -3.3889 | -1.8 | 1.1111 | 2.7 | 5.6 | 4.2 | 9.2778 | -4.3 | -4 | -9.6111 | 280.2806 | 283.685 | 256.3048 | 238.8825 | 251.198 | 241.6343 | 296.3854 | 263.9282 | 787.6312 | 191.1232 | 344.3069 | 201.3069 | 0.77341 | 0.7196 | 0.53804 | 0.44577 | 0.37931 | 0.32574 | 0.32604 | 0.32009 | 0.67404 | 0.42953 | 0.75657 | 0.68051
USA | UT | WENDOVER USAF AUXILIARY FIELD | -1.39 | -1.8 | 6.28 | 10.9 | 16.89 | 23.5 | 25.9 | 25.9 | 17.61 | 9.8 | 1.78 | -1.78 | -7.6111 | -5.8 | -4.7778 | -3.8 | 0.27778 | -0.8 | 2.9 | 3.6 | -0.27778 | -0.4 | -8 | -7.6111 | 216.4195 | 294.4611 | 193.3733 | 163.8578 | 202.4334 | 115.0158 | 169.6464 | 187.2756 | 178.4506 | 291.2476 | 161.9817 | 222.7107 | 0.626 | 0.74127 | 0.45051 | 0.3547 | 0.32461 | 0.19946 | 0.22548 | 0.2369 | 0.29792 | 0.49057 | 0.48285 | 0.64419
USA | VA | ABINGDON | 4.22 | 3.6 | 6 | 10.1 | 14.11 | 22.4 | 22.3 | 25.3 | 17.22 | 12 | 3.89 | 4.39 | -0.11111 | -4.1 | 0.11111 | 1.9 | 6.7778 | 15.1 | 17 | 16.9 | 9.6111 | 4.4 | -1 | -0.61111 | 445.1871 | 258.0898 | 406.2227 | 397.6773 | 604.6755 | 1085.7703 | 1392.168 | 1147.6351 | 727.9408 | 499.1772 | 400.2673 | 409.058 | 0.73428 | 0.57139 | 0.6593 | 0.56751 | 0.61329 | 0.63359 | 0.71962 | 0.59699 | 0.60916 | 0.59698 | 0.70435 | 0.69968
USA | VA | CHARLOTTESVILLE FAA | 1.28 | 6.3 | 9.22 | 15 | 19.61 | 22.9 | 23.6 | 22.3 | 20.22 | 14.3 | 11.11 | 6.22 | -7.6111 | 0.3 | -0.5 | 5.2 | 13.3889 | 16.8 | 18.1 | 18.1 | 15.3889 | 6.2 | 1.3889 | -1.2222 | 178.3057 | 408.935 | 298.4401 | 459.1019 | 1032.779 | 1308.7614 | 1478.3552 | 1599.4163 | 1287.9116 | 551.6396 | 345.5909 | 329.4577 | 0.51575 | 0.65469 | 0.50635 | 0.51926 | 0.67323 | 0.68514 | 0.71294 | 0.77133 | 0.73773 | 0.58219 | 0.51155 | 0.58926
USA | VA | DANVILLE FAA AP | 2.39 | 7.1 | 9.61 | 16.4 | 19.22 | 22.3 | 25.7 | 25.9 | 23.89 | 15 | 7.28 | 6.5 | -3.7778 | 1.3 | 1.8889 | 7.4 | 12.8889 | 18.1 | 19.4 | 20.6 | 16.2222 | 9.6 | 0.5 | 1.5 | 295.0721 | 447.0634 | 410.2936 | 568.42 | 991.2733 | 1599.4163 | 1534.037 | 1758.8055 | 1145.5268 | 837.4228 | 393.5509 | 479.4079 | 0.63768 | 0.66598 | 0.58598 | 0.55248 | 0.66761 | 0.77133 | 0.68206 | 0.72601 | 0.62213 | 0.7013 | 0.62102 | 0.704
USA | VA | DAVISON AAF | 1.61 | 2.6 | 5.11 | 12 | 18.28 | 23.9 | 26.2 | 22.7 | 20.61 | 14.1 | 7 | 5.28 | -5.6111 | -3.9 | -2.7778 | 1 | 10.1111 | 18 | 20.5 | 18.8 | 16.6111 | 8.5 | 0.61111 | -0.38889 | 236.6023 | 285.4304 | 282.8573 | 308.1498 | 728.0947 | 1433.7706 | 1706.6922 | 1704.1116 | 1469.6144 | 765.2009 | 407.6525 | 397.0935 | 0.58713 | 0.62251 | 0.56739 | 0.46904 | 0.58922 | 0.6958 | 0.70885 | 0.78656 | 0.77863 | 0.69014 | 0.63813 | 0.66831
USA | VA | FARMVILLE | 2.22 | 2.7 | 6.28 | 14.1 | 17.39 | 22.8 | 24.6 | 23.6 | 22.39 | 15 | 11.39 | 5.61 | -4 | -2.4 | -3.6111 | 7.6 | 13.8889 | 16.5 | 17.4 | 17.1 | 15.7778 | 12 | 6.2778 | 0 | 288.8854 | 354.3241 | 230.4029 | 677.114 | 1266.5476 | 1267.4785 | 1274.7227 | 1303.194 | 1185.0781 | 1152.21 | 674.5187 | 410.6626 | 0.63479 | 0.69113 | 0.49176 | 0.6492 | 0.79921 | 0.67629 | 0.64245 | 0.66938 | 0.66213 | 0.82261 | 0.70807 | 0.6719
USA | VA | FRANKLIN NAAS | 5.22 | 7.5 | 12 | 14.9 | 19.28 | 23.3 | 25.9 | 25.5 | 22.72 | 17.3 | 11 | 7.28 | -1.6111 | 0.7 | 3.7778 | 7.6 | 13.7778 | 16.5 | 20.3 | 19.6 | 18.1111 | 11.6 | 4.6111 | 0.61111 | 333.4869 | 399.0349 | 457.4543 | 643.0184 | 1108.8914 | 1229.7118 | 1694.8859 | 1591.4294 | 1561.3041 | 943.8921 | 549.2701 | 399.9151 | 0.61373 | 0.62065 | 0.57149 | 0.61651 | 0.70479 | 0.65614 | 0.71269 | 0.69884 | 0.75242 | 0.6919 | 0.64726 | 0.62602
USA | VA | HILLSVILLE | 1.5 | 1.7 | 3.28 | 10.3 | 13.89 | 18.8 | 21.7 | 22.5 | 16.11 | 12.7 | 3.61 | 2.72 | -4.1111 | -3.3 | -3.5 | 2.5 | 5.8889 | 16.1 | 17 | 18.2 | 12.1111 | 5 | -1.2778 | -2.7222 | 299.1026 | 332.8811 | 288.7842 | 427.4129 | 542.6681 | 1540.6955 | 1444.0476 | 1600.0545 | 1088.9418 | 518.3968 | 391.9589 | 337.3288 | 0.66274 | 0.69417 | 0.61127 | 0.58443 | 0.58515 | 0.84328 | 0.74644 | 0.7668 | 0.77178 | 0.59454 | 0.7039 | 0.67387
USA | VA | HOT SPRINGS/INGALLS | -0.89 | -1.1 | 2.89 | 8.7 | 10.22 | 16.7 | 18.7 | 19.7 | 14.61 | 11 | 2.61 | -0.72 | -4.2778 | -6.4 | -2.3889 | 0.4 | 2.7778 | 10.6 | 14.6 | 13 | 7.6111 | 3.5 | -0.88889 | -3.5 | 346.7651 | 255.2417 | 350.1595 | 352.2121 | 446.9823 | 858.6614 | 1278.9079 | 976.2099 | 656.1441 | 469.9766 | 445.3075 | 384.8075 | 0.77802 | 0.67264 | 0.68244 | 0.55981 | 0.59925 | 0.67259 | 0.77071 | 0.65271 | 0.62862 | 0.59872 | 0.77727 | 0.81452
USA | VA | LANGLEY AFB | 4.61 | 4.6 | 6.72 | 12.4 | 18.5 | 24.2 | 26.7 | 24.1 | 21.28 | 15.8 | 7.61 | 3.39 | 1.3889 | -1.3 | -0.61111 | 4.8 | 12.7778 | 17.6 | 22.2 | 19 | 15.3889 | 8.6 | 2.7222 | -3.2778 | 537.8781 | 364.4796 | 348.0518 | 514.1629 | 1021.8964 | 1339.0044 | 2040.9577 | 1605.6672 | 1206.5552 | 695.2446 | 528.8805 | 296.2092 | 0.79617 | 0.65562 | 0.59533 | 0.59796 | 0.69326 | 0.66638 | 0.76382 | 0.73192 | 0.69113 | 0.62281 | 0.71185 | 0.61668
USA | VA | LEESBURG/GODFREY | 0.72 | 1.9 | 4.28 | 10.8 | 16.11 | 21.6 | 25 | 24.7 | 19.28 | 13.5 | 4.39 | 2.5 | -3.8889 | -6.1 | -3.1111 | 1.5 | 10.8889 | 16.7 | 19 | 17.6 | 11.7222 | 6.3 | -1 | -3.1111 | 327.0643 | 215.1206 | 285.2411 | 358.4412 | 926.439 | 1398.6562 | 1521.503 | 1299.5168 | 847.2187 | 589.0957 | 386.479 | 323.401 | 0.71272 | 0.55407 | 0.58652 | 0.52636 | 0.71187 | 0.73686 | 0.69356 | 0.64673 | 0.61605 | 0.61745 | 0.68009 | 0.66498
USA | VA | LYNCHBURG REGIONAL ARPT | 0.61 | 3.6 | 9.5 | 13.9 | 18.39 | 23.7 | 25.2 | 23.9 | 20.89 | 12.8 | 10.78 | 2.5 | -7.7222 | -3.5 | 1.5 | 4.8 | 11 | 17.2 | 19.5 | 18 | 15.7222 | 7 | 1.6111 | -2.8889 | 183.9252 | 282.3414 | 390.9708 | 466.2124 | 813.9898 | 1311.8656 | 1600.0712 | 1433.7706 | 1289.7146 | 678.8941 | 364.6746 | 334.2651 | 0.5366 | 0.59763 | 0.57413 | 0.54219 | 0.62086 | 0.66958 | 0.70701 | 0.6958 | 0.72316 | 0.67815 | 0.53127 | 0.67606
USA | VA | MANASSAS MUNI(AWOS) | 2.61 | 1 | 4 | 10.6 | 15.5 | 23.1 | 24.4 | 21.8 | 17.72 | 12.4 | 4.28 | 4.61 | -3.2222 | -5.9 | -4.2778 | 1.2 | 5.2778 | 16.2 | 19.7 | 17.6 | 12.7222 | 5.2 | -2.2778 | -1.8889 | 315.6195 | 236.5569 | 244.3226 | 347.9431 | 449.4289 | 1198.0163 | 1720.5721 | 1548.3379 | 1065.4289 | 543.6143 | 322.7652 | 334.0294 | 0.65437 | 0.60006 | 0.54818 | 0.52206 | 0.50558 | 0.65155 | 0.75087 | 0.77056 | 0.72542 | 0.61485 | 0.62391 | 0.62742
USA | VA | MARION / WYTHEVILLE | -0.5 | 3.5 | 9.39 | 10.7 | 16.39 | 21.3 | 21.8 | 22.4 | 16.28 | 12.9 | 8.5 | -0.72 | -7.7778 | -1.4 | 1.1111 | 0.2 | 7.2778 | 14.3 | 16.1 | 17.2 | 11.2222 | 8.9 | 2.2778 | -6.1111 | 197.6291 | 387.9909 | 372.4943 | 299.2193 | 559.3605 | 1047.3581 | 1280.0764 | 1419.209 | 957.8994 | 873.3341 | 467.3786 | 259.4565 | 0.57906 | 0.70305 | 0.56247 | 0.48252 | 0.54823 | 0.64353 | 0.70064 | 0.72437 | 0.71994 | 0.76665 | 0.64925 | 0.66882
USA | VA | MARTINSVILLE | 4.78 | 3.3 | 5.28 | 12.5 | 16.72 | 22.3 | 24.3 | 25 | 18.72 | 13.4 | 5.11 | 4.28 | -0.22222 | -3.6 | -2.8889 | 3.9 | 7.7222 | 17.1 | 18.8 | 19.3 | 14.2222 | 6.8 | -0.38889 | -1.7778 | 421.2429 | 284.1013 | 274.9605 | 450.3358 | 582.0042 | 1409.9113 | 1547.3919 | 1579.4649 | 1216.4374 | 635.1509 | 401.8141 | 347.4669 | 0.70041 | 0.60586 | 0.55612 | 0.55778 | 0.55338 | 0.72419 | 0.71422 | 0.70664 | 0.75118 | 0.64322 | 0.67625 | 0.64734
USA | VA | MELFA/ACCOMACK ARPT | 3.11 | 3.4 | 5.61 | 12.8 | 18.89 | 22.7 | 25.8 | 25.4 | 20.89 | 16.2 | 12.11 | 8.11 | -2.2778 | -2.2 | -1.2778 | 8.2 | 13.8889 | 17.9 | 20 | 21.5 | 15.1111 | 11 | 6 | 2.8889 | 350.4613 | 347.3259 | 340.8581 | 799.604 | 1152.6932 | 1522.2563 | 1642.8559 | 2023.5563 | 1192.4919 | 934.8314 | 619.0356 | 523.4092 | 0.67744 | 0.66754 | 0.61213 | 0.73598 | 0.72736 | 0.7434 | 0.70375 | 0.79037 | 0.69536 | 0.71303 | 0.6624 | 0.69621
USA | VA | NEWPORT NEWS | 5.89 | 4 | 10.39 | 15.6 | 21.11 | 23.9 | 27 | 24.3 | 23.72 | 15.8 | 8.22 | 7.72 | -0.11111 | -1.3 | 4.5 | 6.8 | 14.1111 | 18.2 | 22 | 18.3 | 18.6111 | 10.7 | 1.8889 | 3.1111 | 396.3397 | 380.1182 | 563.2078 | 551.0236 | 1034.0395 | 1470.2517 | 1956.982 | 1453.4968 | 1564.8475 | 921.5242 | 450.6396 | 554.6513 | 0.65371 | 0.68375 | 0.66886 | 0.55802 | 0.64316 | 0.7046 | 0.74137 | 0.69221 | 0.73086 | 0.71704 | 0.6436 | 0.72626
USA | VA | NORFOLK INTERNATIONAL AP | 2.72 | 4.7 | 10.89 | 14.8 | 19.22 | 24.3 | 26.4 | 26.2 | 21.78 | 15.8 | 12.5 | 7.22 | -3.2778 | -2.8 | 1.5 | 7.9 | 12.7222 | 17.6 | 20.5 | 20.8 | 16.3889 | 11 | 6.3889 | 2.6111 | 310.5841 | 290.0961 | 356.3038 | 674.1669 | 969.8841 | 1331.0001 | 1686.6554 | 1770.9576 | 1329.7028 | 959.0095 | 636.6215 | 534.6581 | 0.64661 | 0.58287 | 0.52322 | 0.6333 | 0.66037 | 0.6624 | 0.70053 | 0.72207 | 0.71453 | 0.73148 | 0.66319 | 0.72532
USA | VA | NORFOLK NAS | 5.78 | 6 | 12.11 | 17 | 18.72 | 25.1 | 25.4 | 25.2 | 22.5 | 17 | 10.11 | 8.61 | -0.11111 | -0.3 | 6.2778 | 10.5 | 13 | 18 | 20.4 | 21.1 | 16.2778 | 10.8 | 3.7222 | 3.6111 | 399.3663 | 382.6912 | 643.2223 | 831.3297 | 1037.6523 | 1334.4152 | 1767.6159 | 1949.771 | 1254.7632 | 865.2005 | 514.5321 | 560.3037 | 0.6587 | 0.63992 | 0.67521 | 0.65553 | 0.69379 | 0.64758 | 0.7387 | 0.78046 | 0.67904 | 0.66875 | 0.64531 | 0.70823
USA | VA | OCEANA NAS | 5.22 | 7.9 | 10.22 | 14.5 | 18.89 | 24.5 | 25.4 | 26.6 | 21.78 | 16.1 | 11.28 | 6.11 | -1.6111 | 2.7 | 6.2778 | 8.7 | 13.7222 | 19.7 | 20.9 | 21.6 | 17.7778 | 12.2 | 6.3889 | -0.22222 | 333.4869 | 516.9055 | 729.0757 | 766.1085 | 1128.0121 | 1710.3022 | 1879.9351 | 1908.0426 | 1585.3546 | 1102.4529 | 689.9289 | 384.1141 | 0.61373 | 0.69683 | 0.76534 | 0.68167 | 0.71953 | 0.74639 | 0.76181 | 0.74071 | 0.7802 | 0.7768 | 0.71872 | 0.63868
USA | VA | PULASKI-NEW RIVER VALLEY AP | 2.22 | 2.4 | 3.89 | 10.2 | 14.39 | 20.9 | 22.8 | 20.7 | 18.72 | 14.3 | 3.89 | 1.61 | -2 | -2.8 | -2.5 | 2 | 5.8889 | 12.3 | 13.1 | 12.2 | 11.7222 | 6.7 | -0.77778 | -3.7222 | 388.9329 | 341.1225 | 320.9889 | 400.7079 | 525.3769 | 827.0165 | 817.8046 | 826.3236 | 877.3394 | 590.939 | 413.4763 | 314.5608 | 0.73655 | 0.68539 | 0.63076 | 0.56777 | 0.56651 | 0.57891 | 0.54324 | 0.58224 | 0.63795 | 0.60257 | 0.71588 | 0.67698
USA | VA | QUANTICO MCAS | 3 | 2.8 | 8.39 | 13.8 | 16.11 | 23.6 | 25.1 | 24.9 | 20.28 | 15 | 9.61 | 3.78 | -1.8889 | -4.2 | 1.5 | 6.7 | 9.6111 | 18.5 | 19.4 | 19.7 | 16.5 | 10.3 | 4.7222 | -0.38889 | 374.0591 | 269.0273 | 421.3718 | 610.4018 | 781.1107 | 1554.4238 | 1589.7387 | 1669.9066 | 1478.8077 | 919.681 | 612.0859 | 440.9832 | 0.70261 | 0.60009 | 0.61877 | 0.62241 | 0.65365 | 0.73106 | 0.70683 | 0.72876 | 0.78905 | 0.73493 | 0.71571 | 0.74217
USA | VA | RICHMOND INTERNATIONAL AP | 1.39 | 3.9 | 10 | 14.4 | 19.89 | 23.5 | 26.3 | 25.22 | 20.8 | 14.3 | 9.78 | 5.89 | -4.7222 | -3.3 | -0.11111 | 7.1 | 12.2778 | 15.8 | 20.6 | 18.8889 | 17.7 | 9.9 | 3.1111 | 0.38889 | 274.987 | 284.819 | 299.6968 | 620.2379 | 877.6489 | 1111.2028 | 1717.6903 | 1481.009 | 1667.1098 | 912.0586 | 482.5819 | 426.1144 | 0.63797 | 0.59395 | 0.49431 | 0.61533 | 0.61525 | 0.61997 | 0.70903 | 0.67979 | 0.82446 | 0.74859 | 0.63189 | 0.67782
USA | VA | ROANOKE REGIONAL AP | 1.89 | 3.8 | 9.28 | 13.8 | 17.78 | 22.9 | 24.3 | 23.1 | 19.89 | 13.6 | 9.78 | 2.11 | -6.7222 | -5.7 | 0.77778 | 5.5 | 9.2778 | 15.9 | 17.9 | 18.2 | 15 | 7.8 | 4.8889 | -3.3889 | 195.725 | 199.8415 | 357.683 | 517.2309 | 671.8833 | 1167.0556 | 1382.261 | 1542.9093 | 1250.4238 | 718.7748 | 619.3786 | 319.0215 | 0.52869 | 0.49927 | 0.55322 | 0.57295 | 0.57498 | 0.64698 | 0.67504 | 0.73942 | 0.73437 | 0.67981 | 0.71587 | 0.6697
USA | VA | SHANNON ARPT | 2.61 | 2.7 | 5.28 | 11.7 | 18.61 | 22.8 | 26 | 25.9 | 19.61 | 13.7 | 5.5 | 6 | -2.3889 | -4 | -2.7778 | 2.3 | 10.5 | 17.6 | 17.5 | 19.5 | 14.2222 | 8.2 | 0 | 0.22222 | 357.1808 | 279.1963 | 279.5343 | 378.5629 | 751.195 | 1456.9425 | 1187.7601 | 1534.9277 | 1150.8198 | 754.0235 | 413.8057 | 412.8131 | 0.69613 | 0.6135 | 0.56072 | 0.52504 | 0.59234 | 0.72508 | 0.59485 | 0.67823 | 0.71066 | 0.69402 | 0.67704 | 0.66463
USA | VA | STAUNTON/SHENANDOAH | 3.22 | 2 | 4.5 | 11.8 | 16.28 | 22.5 | 23.8 | 25 | 19.72 | 12.9 | 5 | 5.39 | -1.8889 | -4.2 | -2.8889 | 0.2 | 5.7222 | 12.7 | 18.2 | 21.1 | 16.2778 | 5.8 | -2.2222 | -0.77778 | 368.2862 | 284.7749 | 290.3198 | 278.1909 | 454.7656 | 790.3797 | 1479.12 | 1973.1426 | 1488.2768 | 571.7453 | 309.4691 | 372.359 | 0.69176 | 0.63522 | 0.58718 | 0.44861 | 0.49606 | 0.53893 | 0.70885 | 0.78981 | 0.80541 | 0.62031 | 0.59576 | 0.64469
USA | VA | VIRGINIA TECH ARPT | -1.11 | 3.3 | 3.22 | 11.9 | 15.72 | 20.7 | 21.9 | 22.1 | 17 | 14.1 | 8.89 | 1.11 | -6.6111 | -4.4 | -6.2778 | 2 | 9.7778 | 14 | 16.9 | 15.7 | 13.8889 | 7.2 | 2.7778 | -4.2222 | 247.3035 | 251.9888 | 190.6251 | 357.9663 | 818.9178 | 1045.276 | 1408.5508 | 1194.2398 | 1298.1798 | 641.1108 | 488.7304 | 302.5013 | 0.66234 | 0.5706 | 0.49769 | 0.50721 | 0.67767 | 0.65485 | 0.73272 | 0.67057 | 0.81917 | 0.6317 | 0.65522 | 0.67588
USA | VA | WASHINGTON DC DULLES INT AR [STERLING - ISIS] | 0.61 | 1.6 | 7.72 | 12.5 | 18.22 | 22.5 | 24.5 | 23 | 20.11 | 11.9 | 7.78 | 1 | -6.2778 | -4.4 | -0.88889 | 4.4 | 12 | 16.2 | 19.2 | 17.7 | 15.3889 | 5.1 | 2.6111 | -4.7778 | 229.6693 | 284.354 | 312.1294 | 483.0393 | 939.0216 | 1242.3875 | 1607.2103 | 1457.6607 | 1296.7013 | 554.0311 | 514.6113 | 280.4368 | 0.59962 | 0.64388 | 0.54482 | 0.57768 | 0.67041 | 0.67569 | 0.72355 | 0.72088 | 0.74276 | 0.631 | 0.69813 | 0.65335
USA | VA | WASHINGTON DC REAGAN AP | 2.39 | 1.3 | 6.22 | 14.1 | 17.61 | 24.2 | 27.2 | 25.9 | 19.61 | 15.4 | 8.28 | 6.39 | -4.7778 | -6.5 | -2.3889 | 5.9 | 11.7778 | 17.4 | 18.6 | 17.6 | 15.8889 | 9.8 | 4.2778 | 0.38889 | 253.8993 | 211.2409 | 277.4647 | 536.1523 | 947.5837 | 1305.6287 | 1270.7591 | 1209.982 | 1425.9344 | 838.37 | 629.2058 | 411.6664 | 0.59152 | 0.56096 | 0.54076 | 0.57768 | 0.6865 | 0.65803 | 0.59392 | 0.60217 | 0.79106 | 0.69274 | 0.75895 | 0.65484
USA | VA | WINCHESTER RGNL | 1.61 | 1.8 | 4 | 11.7 | 16.72 | 22.1 | 24.8 | 25.1 | 19.11 | 12.2 | 4.72 | 3.39 | -2.5 | -5.4 | -4.2222 | 0.3 | 5.8889 | 16.9 | 15.9 | 18.5 | 11.7778 | 6.1 | -1.8889 | -2 | 377.3126 | 241.0124 | 246.3705 | 284.1153 | 452.5327 | 1391.4766 | 1041.0419 | 1420.8221 | 862.5387 | 623.9379 | 331.474 | 357.9826 | 0.74143 | 0.58856 | 0.55047 | 0.45486 | 0.48796 | 0.72383 | 0.57713 | 0.66822 | 0.62489 | 0.66305 | 0.62262 | 0.67794
USA | VA | WISE/LONESOME PINE | 0.89 | 4.2 | 3.22 | 9.5 | 16.5 | 20 | 20.9 | 21.9 | 21.11 | 13.6 | 10.89 | -0.28 | -4.2222 | -2.4 | -2.8889 | -0.4 | 8.5 | 14.9 | 18.5 | 15.9 | 13.1111 | 6.3 | 1.5 | -6.6111 | 307.326 | 318.7657 | 317.643 | 297.1686 | 655.9566 | 1226.0504 | 1832.065 | 1240.2092 | 907.9285 | 585.2753 | 356.3038 | 232.7767 | 0.68666 | 0.62177 | 0.64244 | 0.50054 | 0.59161 | 0.72471 | 0.86163 | 0.68754 | 0.60266 | 0.61344 | 0.52322 | 0.62344
USA | VT | BURLINGTON INTERNATIONAL AP | -7.22 | -5.6 | -0.5 | 7.8 | 13.78 | 19.3 | 21.1 | 19.8 | 15.11 | 8.7 | 2.78 | -1.5 | -11.1111 | -11.3 | -6.7778 | -1.1 | 5.6111 | 12.9 | 14.3 | 13.9 | 10.1111 | 3.4 | -2.7778 | -7.1111 | 193.699 | 166.0458 | 230.5628 | 300.9965 | 525.9422 | 987.7827 | 1060.2882 | 1090.8125 | 890.4445 | 540.578 | 333.1393 | 235.665 | 0.73731 | 0.64163 | 0.62545 | 0.53356 | 0.57813 | 0.66478 | 0.65147 | 0.68782 | 0.72061 | 0.69354 | 0.66825 | 0.65588
USA | VT | MONTPELIER AP | -3.28 | -8.3 | -0.22 | 8.2 | 11.5 | 16.6 | 19.4 | 18.6 | 15.72 | 8.9 | 3.89 | -5.28 | -6.7222 | -14 | -5.1111 | 0.3 | 3.2778 | 12.4 | 12.4 | 14.7 | 11.3889 | 5.2 | -0.77778 | -9.2778 | 285.3823 | 132.154 | 291.2447 | 359.1123 | 440.6322 | 1096.3487 | 919.3989 | 1303.6436 | 1014.9182 | 686.224 | 413.4763 | 223.1383 | 0.77087 | 0.635 | 0.69583 | 0.57492 | 0.57021 | 0.76241 | 0.63936 | 0.78057 | 0.75442 | 0.77614 | 0.71588 | 0.73483
USA | VT | RUTLAND STATE | -7.78 | -5.2 | -2 | 9 | 14.72 | 17.8 | 21.6 | 20.4 | 16.28 | 9.2 | 1.61 | -4.11 | -13.2778 | -12.2 | -8.2222 | 0.9 | 7.1111 | 11.9 | 15.7 | 13.8 | 11.6111 | 4.6 | -4.1111 | -9.3889 | 142.7664 | 139.4615 | 205.8968 | 370.9667 | 608.4821 | 951.5218 | 1231.2552 | 1037.5091 | 1008.4791 | 618.5421 | 296.7562 | 200.766 | 0.64682 | 0.57918 | 0.62444 | 0.56874 | 0.60321 | 0.68382 | 0.69136 | 0.65847 | 0.7387 | 0.72946 | 0.65754 | 0.66694
USA | VT | SPRINGFIELD/HARTNES | -6.61 | -5.3 | 0.89 | 5.9 | 13 | 18.7 | 18.4 | 18.3 | 16.28 | 9.3 | 3.11 | -0.61 | -10.5 | -10.3 | -2.3889 | 0.1 | 7.3889 | 12.7 | 13.9 | 14.3 | 12.1111 | 6.2 | -1.2778 | -3.3889 | 203.6727 | 190.2503 | 403.9129 | 408.3811 | 706.6911 | 998.9607 | 1190.2866 | 1261.4865 | 1077.2057 | 767.1788 | 406.0329 | 388.1161 | 0.73854 | 0.67904 | 0.78721 | 0.66334 | 0.68739 | 0.68116 | 0.75054 | 0.77509 | 0.76346 | 0.80966 | 0.72918 | 0.81474
USA | WA | BELLINGHAM INTL AP | 4.28 | 4.3 | 3.5 | 10 | 11.72 | 14.5 | 16.3 | 16.9 | 13.28 | 9.2 | 5 | 5.22 | 1.6111 | 0.4 | -0.72222 | 5.6 | 7.6111 | 10.4 | 12.1 | 12.4 | 10.2778 | 5.8 | 3 | 2.7222 | 568.2422 | 476.7222 | 428.4395 | 673.7189 | 792.3326 | 962.5624 | 1074.2624 | 1075.6709 | 1025.0076 | 730.8413 | 658.4884 | 623.4614 | 0.82783 | 0.75771 | 0.73879 | 0.74114 | 0.75909 | 0.76409 | 0.76193 | 0.74803 | 0.82032 | 0.79292 | 0.86903 | 0.83915
USA | WA | BREMERTON NATIONAL | 3.89 | 5 | 8 | 9.1 | 11 | 14.8 | 17.1 | 17.6 | 13.22 | 9.3 | 5.89 | 5.22 | 1.2222 | 1.9 | 3 | 3.1 | 5.2778 | 9 | 10.5 | 11.2 | 6.3889 | 5.3 | 3.7222 | 3.2778 | 552.333 | 563.1653 | 535.6971 | 504.3518 | 602.7274 | 782.4884 | 826.0821 | 878.4336 | 607.3332 | 677.3238 | 685.4764 | 674.4588 | 0.8274 | 0.80367 | 0.70698 | 0.66092 | 0.67803 | 0.68228 | 0.65139 | 0.66119 | 0.63268 | 0.76077 | 0.8597 | 0.8728
USA | WA | EPHRATA AP FCWOS | -2.11 | 1.8 | 6.72 | 11.2 | 15.28 | 20.9 | 25.8 | 23 | 19.61 | 10.3 | 3.39 | 0.5 | -4.3889 | -3 | -0.88889 | 0.5 | 5 | 7.1 | 7.6 | 6.7 | 5 | 0.6 | -0.88889 | -2.1111 | 372.9774 | 345.6056 | 334.2246 | 302.2827 | 438.54 | 411.7162 | 327.9478 | 342.8766 | 333.6444 | 325.5956 | 421.3952 | 432.8387 | 0.84385 | 0.70479 | 0.58338 | 0.477 | 0.50295 | 0.40846 | 0.31443 | 0.34962 | 0.38265 | 0.51009 | 0.73554 | 0.82644
USA | WA | FAIRCHILD AFB | -1.78 | 2.2 | 1.22 | 6.4 | 10.39 | 13.2 | 23.8 | 19.8 | 15.28 | 6.6 | 0.78 | -4.61 | -3 | -2.4 | -2.6111 | -0.5 | 2.5 | 5.7 | 3.3 | 4.6 | 0.27778 | -1.8 | -0.61111 | -5.7222 | 448.0517 | 367.143 | 381.6753 | 361.6015 | 424.8541 | 552.9444 | 203.4923 | 311.842 | 224.3309 | 294.8413 | 528.574 | 367.3261 | 0.91371 | 0.71613 | 0.75621 | 0.61352 | 0.58093 | 0.60408 | 0.26292 | 0.36776 | 0.35972 | 0.5502 | 0.9041 | 0.91925
USA | WA | FELTS FLD | 0.72 | 1.7 | 2.11 | 9.5 | 11.5 | 17.5 | 21.6 | 22 | 16.61 | 8.3 | 3.39 | 0 | -1.7222 | -0.9 | -2.7778 | 0.6 | 2.6111 | 8.1 | 8.4 | 8.1 | 9.7778 | 2.5 | 0.61111 | -2 | 451.1477 | 474.366 | 349.3888 | 343.5109 | 400.943 | 583.1827 | 470.8234 | 441.136 | 773.7439 | 488.9679 | 523.9409 | 456.2047 | 0.83707 | 0.82867 | 0.70085 | 0.53815 | 0.54392 | 0.54043 | 0.42752 | 0.4088 | 0.64029 | 0.66859 | 0.82016 | 0.86395
USA | WA | GRAY AAF | 3.39 | 3.9 | 7 | 8.8 | 10.61 | 14.2 | 18.7 | 18.7 | 16.22 | 10.2 | 4.5 | 3.28 | 1.2778 | 1.4 | 1.7222 | 2.1 | 6 | 8.7 | 11 | 11 | 11.2778 | 5.3 | 1.6111 | 1.2222 | 576.7009 | 566.2056 | 478.2019 | 446.5393 | 683.6487 | 781.1142 | 798.3455 | 798.3455 | 968.672 | 637.6693 | 559.5622 | 576.5782 | 0.86047 | 0.83743 | 0.69114 | 0.62821 | 0.73153 | 0.69502 | 0.60893 | 0.60893 | 0.72536 | 0.71623 | 0.81519 | 0.86372
USA | WA | HANFORD | -1.22 | 0.4 | 7.61 | 11.3 | 14.72 | 19.8 | 25.8 | 25.2 | 18.72 | 10.4 | 4.89 | -2.39 | -3.5 | -5 | -1.3889 | -0.8 | 0.38889 | 5 | 5.9 | 4.8 | 2.2222 | -0.5 | -0.11111 | -4 | 399.1327 | 283.1686 | 292.2797 | 248.6272 | 236.3279 | 329.734 | 259.6755 | 230.9796 | 238.4937 | 275.7536 | 424.8254 | 403.6735 | 0.84484 | 0.67088 | 0.52919 | 0.43117 | 0.37593 | 0.37817 | 0.27979 | 0.26862 | 0.33261 | 0.46786 | 0.70069 | 0.88702
USA | WA | HOQUIAM AP | 5.5 | 5.9 | 7.11 | 10.6 | 10.28 | 14 | 15.4 | 15.6 | 14.22 | 11.3 | 7.28 | 6.61 | 4.3889 | 3.1 | 4.6111 | 6.3 | 6.8889 | 10.7 | 12.7 | 12.6 | 12 | 8.7 | 6.1111 | 4.7778 | 773.2948 | 627.4461 | 713.943 | 713.0133 | 789.81 | 1034.7545 | 1231.1313 | 1199.6292 | 1211.687 | 944.4373 | 869.0866 | 756.2445 | 0.92552 | 0.82222 | 0.84132 | 0.74733 | 0.79498 | 0.80514 | 0.83947 | 0.82336 | 0.86508 | 0.84034 | 0.92286 | 0.88086
USA | WA | KELSO WB AP | 4.78 | 6.3 | 9.28 | 10 | 13.5 | 15.2 | 17.2 | 18.7 | 16.11 | 11.1 | 6.78 | 4.89 | 1.7778 | 2.4 | 5.1111 | 5.2 | 6.7222 | 9.7 | 11.5 | 12.5 | 10.6111 | 7.3 | 5 | 1.6111 | 561.9667 | 552.6836 | 660.6577 | 637.3331 | 624.3262 | 837.8924 | 937.4062 | 973.1097 | 892.834 | 791.179 | 770.9787 | 544.5361 | 0.80899 | 0.76111 | 0.75186 | 0.72085 | 0.63564 | 0.697 | 0.6917 | 0.67229 | 0.69884 | 0.77426 | 0.88422 | 0.7933
USA | WA | MOSES LAKE GRANT COUNTY AP | -1 | 2.2 | 8.39 | 11.9 | 15.11 | 20.2 | 22.6 | 24 | 16.39 | 9.3 | 3.72 | 0.78 | -2.8889 | -0.4 | 1.2778 | 2 | 4 | 7.6 | 9.4 | 10.3 | 5.1111 | 2.5 | 0.77778 | -1.3889 | 430.1802 | 492.3565 | 408.1563 | 357.9663 | 385.5065 | 460.2708 | 507.0054 | 525.6024 | 414.8705 | 457.0337 | 524.3546 | 471.7462 | 0.87005 | 0.82931 | 0.60899 | 0.50721 | 0.47414 | 0.4413 | 0.43033 | 0.42002 | 0.47214 | 0.62493 | 0.81101 | 0.85412
USA | WA | OLYMPIA AIRPORT | 4.61 | 4.8 | 6.11 | 9 | 12.11 | 15 | 18 | 17.7 | 14.89 | 10.4 | 6.89 | 3.78 | 3.2778 | 1.3 | 3.2778 | 4.9 | 7.2222 | 9.7 | 11.2 | 10.8 | 11 | 8.4 | 5.7222 | 2.7222 | 703.7413 | 524.0678 | 634.1435 | 653.7338 | 732.2836 | 848.7344 | 856.5877 | 827.7717 | 1016.67 | 962.7493 | 845.8915 | 689.4904 | 0.91069 | 0.78069 | 0.82063 | 0.75499 | 0.72044 | 0.70602 | 0.64475 | 0.63982 | 0.77546 | 0.87421 | 0.92269 | 0.92802
USA | WA | PASCO | 1.89 | 3.1 | 7.89 | 13 | 16.89 | 20.9 | 24.7 | 22.2 | 16 | 9.9 | 5.78 | 2.72 | -0.5 | -1.7 | 2.6111 | 5.6 | 5.7778 | 10.3 | 10.7 | 10.8 | 7.2778 | 3.8 | 3.1111 | -0.61111 | 496.0877 | 381.895 | 510.773 | 552.5055 | 440.8507 | 634.57 | 531.6129 | 626.4158 | 573.44 | 527.5512 | 633.6695 | 460.125 | 0.8417 | 0.70742 | 0.69292 | 0.60779 | 0.47903 | 0.5071 | 0.41365 | 0.48418 | 0.56203 | 0.65803 | 0.82973 | 0.78702
USA | WA | PULLMAN/MOSCOW RGNL | -0.89 | 1 | 4 | 8.5 | 11.28 | 15 | 20.3 | 20.2 | 15.61 | 8.9 | 1.11 | 1.78 | -3.2778 | -2.5 | -0.38889 | 3.5 | 4.3889 | 7.1 | 5.8 | 5.4 | 9.2778 | 3 | -3.1111 | -1.6111 | 402.7445 | 394.1925 | 434.22 | 555.7224 | 522.6732 | 596.6994 | 357.2316 | 340.0634 | 771.1425 | 504.019 | 357.1709 | 424.9823 | 0.83847 | 0.7746 | 0.73079 | 0.70796 | 0.62557 | 0.59198 | 0.38757 | 0.37932 | 0.65993 | 0.66517 | 0.73442 | 0.78211
USA | WA | QUILLAYUTE STATE AIRPORT | 5.28 | 5.3 | 6.28 | 8.8 | 11.11 | 12.7 | 15.2 | 15 | 13.72 | 9.6 | 7.22 | 5 | 3.5 | 3.3 | 4.2778 | 5.3 | 7.3889 | 9.4 | 11.8 | 12 | 10.7222 | 7.2 | 5.7222 | 3.6111 | 693.0428 | 672.8281 | 721.3936 | 700.5406 | 800.3171 | 946.4889 | 1107.8957 | 1152.21 | 1056.8516 | 862.5757 | 826.9887 | 717.8199 | 0.8829 | 0.86932 | 0.87015 | 0.78685 | 0.77846 | 0.80335 | 0.80147 | 0.82261 | 0.82112 | 0.84992 | 0.90208 | 0.90733
USA | WA | RENTON MUNI | 6.11 | 6.1 | 8.72 | 11.4 | 13.11 | 16.7 | 19.2 | 19.6 | 15.22 | 11.4 | 7.5 | 6.5 | 2.8889 | 1.9 | 5 | 5.4 | 7.2778 | 10.1 | 11.8 | 12.1 | 11.1111 | 7.1 | 5.2222 | 3.3889 | 600.2078 | 521.8207 | 675.5538 | 597.0076 | 691.0581 | 803.2443 | 860.2335 | 872.9297 | 1010.106 | 754.676 | 756.9532 | 627.0883 | 0.79837 | 0.74467 | 0.77478 | 0.66592 | 0.67731 | 0.65052 | 0.62231 | 0.61913 | 0.76479 | 0.74871 | 0.85482 | 0.80516
USA | WA | SEATTLE BOEING FIELD [ISIS] | 5.39 | 6.6 | 9.22 | 11 | 13.28 | 15.8 | 19 | 18.8 | 16 | 11.7 | 8.78 | 6.22 | 2.2222 | 1.9 | 4.6111 | 5.8 | 7.7222 | 9.7 | 11.2 | 12.4 | 9.3889 | 8.5 | 6.1111 | 3.7778 | 573.8763 | 504.1569 | 618.6694 | 647.9861 | 726.1761 | 806.2865 | 804.5909 | 954.4372 | 763.4782 | 895.2337 | 784.8639 | 675.293 | 0.80035 | 0.71946 | 0.72904 | 0.70303 | 0.69046 | 0.67071 | 0.60561 | 0.66373 | 0.6485 | 0.80741 | 0.83342 | 0.84363
USA | WA | SEATTLE SEATTLE-TACOMA INTL A | 4.5 | 5.8 | 8.28 | 10.9 | 13 | 15.6 | 17.7 | 18.8 | 15.11 | 11.4 | 8.11 | 5.39 | 1.2222 | 1.8 | 2.8889 | 5.3 | 7.5 | 8.9 | 10.4 | 11.9 | 10.7222 | 7.2 | 5.2778 | 2.5 | 529.2193 | 525.1936 | 517.4053 | 608.6189 | 717.4945 | 733.3335 | 784.8322 | 893.6766 | 966.0537 | 765.076 | 731.7912 | 597.0081 | 0.79278 | 0.75485 | 0.68823 | 0.6836 | 0.69262 | 0.64375 | 0.623 | 0.64225 | 0.75058 | 0.75385 | 0.82322 | 0.81632
USA | WA | SNOHOMISH CO | 7.22 | 5.7 | 6.5 | 9.6 | 10 | 14.6 | 16.2 | 17.5 | 14.78 | 10.7 | 6.72 | 5.78 | 4.3889 | 1.5 | 3.6111 | 4.6 | 7.7222 | 9.8 | 11.5 | 11.7 | 10.7778 | 7.5 | 5 | 2.7778 | 686.9125 | 506.6199 | 647.0408 | 602.1326 | 901.8225 | 882.6475 | 998.8559 | 944.4366 | 994.11 | 834.985 | 774.161 | 604.4579 | 0.82214 | 0.74396 | 0.81787 | 0.71011 | 0.85747 | 0.72932 | 0.73705 | 0.68774 | 0.76953 | 0.80604 | 0.88787 | 0.81038
USA | WA | SPOKANE INTERNATIONAL AP [CHENEY - UO] | -2.89 | -0.1 | 4.22 | 9.1 | 12.61 | 16.3 | 20.4 | 19.3 | 16.61 | 8 | 1.72 | -1.28 | -4.7222 | -4.9 | -2 | 0 | 3.1111 | 4.6 | 7.1 | 6.3 | 3.8889 | 2.4 | -1 | -3.3889 | 375.7988 | 298.0826 | 337.6922 | 323.5389 | 400.0512 | 388.5576 | 424.5955 | 407.2503 | 344.8444 | 491.9848 | 466.8141 | 407.5943 | 0.87185 | 0.70089 | 0.63951 | 0.52935 | 0.52383 | 0.45823 | 0.42124 | 0.42685 | 0.42745 | 0.67752 | 0.82146 | 0.85563
USA | WA | STAMPEDE PASS | -1.22 | -3.2 | -1.11 | 2.1 | 7.11 | 11.2 | 14.7 | 16.1 | 8.22 | 5 | -0.11 | -2.89 | -2.1111 | -5.1 | -3.2222 | -1.2 | 2 | 5.3 | 7.6 | 8.3 | 5.2778 | -0.5 | -2.7222 | -4.1111 | 490.5218 | 363.229 | 412.6774 | 441.214 | 493.8234 | 596.6244 | 651.3583 | 654.8909 | 726.3473 | 398.4055 | 413.2725 | 411.9903 | 0.93658 | 0.86709 | 0.85561 | 0.78786 | 0.6997 | 0.67013 | 0.6245 | 0.59871 | 0.81709 | 0.67596 | 0.82558 | 0.91287
USA | WA | TACOMA MCCHORD AFB | 3.5 | 4.2 | 5.22 | 8.6 | 11 | 15 | 18.9 | 19.2 | 15 | 9.8 | 4.28 | 3.72 | 1.1111 | -0.6 | 1 | 1.5 | 5.7778 | 7.8 | 11.3 | 11.6 | 8.7222 | 5 | 1 | 2.2222 | 558.7103 | 415.2085 | 487.4942 | 415.4233 | 645.9967 | 656.5447 | 820.4259 | 837.817 | 744.043 | 628.1981 | 520.5355 | 644.9074 | 0.84366 | 0.70962 | 0.74203 | 0.61004 | 0.70195 | 0.62096 | 0.61345 | 0.61415 | 0.66104 | 0.72047 | 0.79232 | 0.89942
USA | WA | TACOMA NARROWS | 5.61 | 6.2 | 6.78 | 10.6 | 11.72 | 17.1 | 17.9 | 17.3 | 14.39 | 11.2 | 8 | 5.72 | 3.3889 | 3.2 | 3.2222 | 5 | 6.1111 | 9 | 11.1 | 12 | 11.2778 | 7.7 | 5.6111 | 4 | 666.8264 | 623.3331 | 600.8342 | 595.5109 | 644.9706 | 675.5953 | 850.6375 | 995.0359 | 1089.3961 | 830.052 | 772.1813 | 721.1967 | 0.85618 | 0.81108 | 0.78058 | 0.68298 | 0.68487 | 0.58908 | 0.64453 | 0.7104 | 0.81576 | 0.79043 | 0.8488 | 0.88702
USA | WA | THE DALLES MUNICIPAL ARPT | 2.72 | 4.8 | 8.61 | 12.7 | 15.5 | 20.1 | 24.6 | 23.5 | 18.39 | 11.9 | 5.5 | 4 | -0.27778 | -0.4 | 2.1111 | 4.4 | 6.2222 | 8.8 | 11.6 | 10.8 | 7.6111 | 4.6 | 2.1111 | 1.2778 | 483.0023 | 409.9209 | 453.0278 | 476.7483 | 512.1921 | 545.0457 | 602.5842 | 578.9677 | 515.9409 | 516.7255 | 560.5681 | 552.4717 | 0.80635 | 0.69045 | 0.63683 | 0.57016 | 0.53973 | 0.48171 | 0.44171 | 0.44751 | 0.4943 | 0.60939 | 0.78801 | 0.82432
USA | WA | WALLA WALLA CITY COUNTY AP | 2 | 4.2 | 9.11 | 10.5 | 13.72 | 19.8 | 25.1 | 24.1 | 17.39 | 11.2 | 5.72 | 2.11 | -0.77778 | -0.8 | -0.61111 | 3.4 | 5 | 8.3 | 7.2 | 9.3 | 7.7222 | 3.9 | 2.2222 | -0.88889 | 472.6716 | 403.2696 | 295.8309 | 479.0644 | 485.0254 | 518.9336 | 323.6986 | 456.9286 | 557.8293 | 490.6381 | 560.8986 | 461.4301 | 0.81837 | 0.69934 | 0.50601 | 0.61462 | 0.55627 | 0.47441 | 0.31895 | 0.39045 | 0.5304 | 0.6077 | 0.78225 | 0.80542
USA | WA | WENATCHEE/PANGBORN | -1.61 | 0.7 | 5.61 | 11.3 | 16 | 20 | 22.7 | 23.5 | 18.89 | 9.8 | 4.11 | -2 | -2.7222 | -1.6 | -2.3889 | -0.3 | 4 | 5.2 | 8.5 | 10.4 | 7.1111 | 2 | -0.22222 | -3.2222 | 461.1211 | 459.9917 | 289.4125 | 267.4153 | 364.1431 | 334.8632 | 446.3158 | 548.9345 | 467.0314 | 411.5756 | 441.4513 | 440.558 | 0.92117 | 0.84585 | 0.56405 | 0.44716 | 0.44787 | 0.37874 | 0.40253 | 0.43575 | 0.46299 | 0.58316 | 0.73401 | 0.91341
USA | WA | WHIDBEY ISLAND NAS | 5.61 | 4.9 | 6.72 | 9.8 | 10.78 | 13.6 | 14.7 | 14.8 | 13.28 | 9.4 | 8.5 | 5.39 | 3.2778 | 2.8 | 2.6111 | 6.6 | 8 | 9.9 | 11.5 | 11.1 | 10.7778 | 7.2 | 6.1111 | 3.2222 | 656.4507 | 644.5708 | 553.2962 | 783.8571 | 889.0905 | 954.4222 | 1099.6804 | 1036.2404 | 1095.622 | 874.2409 | 799.867 | 661.3327 | 0.84949 | 0.86279 | 0.75061 | 0.80479 | 0.82954 | 0.78337 | 0.81144 | 0.78516 | 0.8481 | 0.86141 | 0.84935 | 0.85918
USA | WA | WILLIAM R FAIRCHILD | 4.22 | 4.2 | 5.89 | 9 | 10 | 13.3 | 15 | 15.7 | 13.39 | 9.3 | 6.72 | 4.11 | 2 | 2.7 | 2.7778 | 3.4 | 6.2778 | 9.7 | 10.5 | 10.7 | 9.1111 | 6.8 | 4.5 | 2 | 603.2463 | 667.3525 | 599.877 | 529.7394 | 739.8762 | 947.51 | 944.5443 | 927.4372 | 870.2731 | 833.1954 | 721.9923 | 607.9156 | 0.85474 | 0.89964 | 0.80423 | 0.67963 | 0.77667 | 0.78818 | 0.7448 | 0.72164 | 0.75317 | 0.84378 | 0.85743 | 0.86136
USA | WA | YAKIMA AIR TERMINAL | -1.39 | 2.5 | 5.89 | 11.6 | 14.22 | 19.2 | 22.3 | 19.7 | 15.72 | 9.1 | 2.5 | -2 | -3.2222 | -1.9 | -1.1111 | 2 | 4.2778 | 7.1 | 8.6 | 7.4 | 4.7778 | 2.6 | -3.3889 | -4.5 | 421.2312 | 386.9245 | 342.5786 | 365.123 | 424.5007 | 457.393 | 463.5256 | 461.9631 | 413.3447 | 469.856 | 310.2893 | 363.8285 | 0.87334 | 0.72737 | 0.60776 | 0.51735 | 0.51203 | 0.45378 | 0.41523 | 0.449 | 0.48146 | 0.63791 | 0.65136 | 0.83007
USA | WI | APPLETON/OUTAGAMIE | -5.11 | 0.1 | 0.22 | 6.8 | 11.78 | 20.5 | 21.4 | 19.2 | 14.78 | 9.7 | 2.39 | -0.39 | -7 | -2.2 | -4.1111 | -0.9 | 4.2778 | 14.6 | 15.4 | 15.7 | 10.2778 | 4.5 | -1.5 | -4.5 | 313.7451 | 439.7372 | 327.9818 | 331.855 | 497.8762 | 1143.6523 | 1199.4229 | 1427.852 | 930.0381 | 589.8059 | 413.5936 | 323.361 | 0.86575 | 0.84514 | 0.72673 | 0.57972 | 0.60054 | 0.6892 | 0.68655 | 0.80175 | 0.74431 | 0.70045 | 0.75496 | 0.73774
USA | WI | EAU CLAIRE COUNTY AP | -12 | -9.6 | 0.11 | 8.5 | 14.39 | 19.6 | 22.2 | 20.7 | 15.61 | 7.5 | 0.5 | -9.89 | -15.8889 | -13 | -5.6111 | -0.9 | 5.1111 | 12.2 | 16.4 | 14.7 | 10.7222 | 2.6 | -3.8889 | -13.2778 | 129.6922 | 172.1198 | 263.5899 | 295.5458 | 471.6541 | 884.4894 | 1297.9115 | 1144.3109 | 935.5574 | 523.701 | 332.2977 | 168.3407 | 0.72803 | 0.76246 | 0.6541 | 0.51629 | 0.53676 | 0.62322 | 0.69695 | 0.68517 | 0.72688 | 0.71102 | 0.72413 | 0.76269
USA | WI | GREEN BAY AUSTIN STRAUBEL INT | -10.22 | -6.2 | 0.11 | 6.9 | 14.61 | 20.1 | 21.7 | 19.9 | 16 | 8.4 | 1.11 | -4.78 | -13.7778 | -11.7 | -4.5 | 0.6 | 8.2222 | 13.5 | 16.9 | 15.2 | 11.7222 | 2.5 | -1.8889 | -7.5 | 159.2877 | 163.0482 | 311.8331 | 409.7986 | 713.0211 | 1016.4882 | 1425.8608 | 1282.1984 | 1041.8221 | 485.6648 | 428.0277 | 283.326 | 0.75163 | 0.65051 | 0.71144 | 0.642 | 0.6553 | 0.65783 | 0.74172 | 0.74342 | 0.75755 | 0.66408 | 0.80398 | 0.81252
USA | WI | JANESVILLE/ROCK CO. | -0.61 | 0 | 1.22 | 5.2 | 13.78 | 18.3 | 19.9 | 17.3 | 15.89 | 9.2 | 2.28 | 1.11 | -4 | -3.1 | -4.2778 | -2.3 | 4.8889 | 11.5 | 14.2 | 14.5 | 10.1111 | 2.6 | -1.3889 | -1.7778 | 354.218 | 387.6093 | 297.6259 | 301.7054 | 475.7176 | 874.6597 | 1127.0575 | 1378.648 | 847.029 | 466.7021 | 423.697 | 435.0884 | 0.77835 | 0.79635 | 0.66777 | 0.58416 | 0.54983 | 0.6454 | 0.69699 | 0.8362 | 0.68547 | 0.63363 | 0.76712 | 0.81058
USA | WI | LA CROSSE MUNICIPAL ARPT | -10.78 | -5.5 | 2 | 9.4 | 14.89 | 19.7 | 23.7 | 21.6 | 17.22 | 9 | 2.39 | -6.28 | -14.6111 | -9.9 | -4.5 | 2 | 6.7222 | 15.4 | 18.6 | 16.2 | 10.2778 | 2 | -3.1111 | -13 | 145.2925 | 205.7509 | 272.2137 | 422.774 | 570.6004 | 1331.9585 | 1564.5557 | 1312.4505 | 795.8889 | 434.3141 | 325.9395 | 133.0704 | 0.73395 | 0.71153 | 0.62105 | 0.59903 | 0.58094 | 0.76242 | 0.73123 | 0.71379 | 0.63695 | 0.61538 | 0.6702 | 0.58947
USA | WI | LONE ROCK FAA AP | -7.61 | -3.1 | 3.11 | 9.4 | 14.89 | 19.9 | 22.6 | 17.9 | 16.22 | 10.2 | 7.5 | -1.78 | -11.5 | -7.6 | -2.1111 | 3.5 | 9.5 | 15.2 | 16.8 | 14.1 | 10.7778 | 4.8 | 2.7222 | -6.8889 | 187.6079 | 245.9843 | 359.1952 | 522.9865 | 832.1236 | 1282.1984 | 1332.7867 | 1260.5185 | 906.4771 | 594.7987 | 532.8638 | 248.9281 | 0.73662 | 0.7109 | 0.68583 | 0.66626 | 0.70155 | 0.74342 | 0.69772 | 0.78459 | 0.70169 | 0.69174 | 0.71721 | 0.68106
USA | WI | MADISON DANE CO REGIONAL ARPT [ISIS] | -9.61 | -6.9 | 3.28 | 7.5 | 16.22 | 19.3 | 23 | 21.1 | 15 | 8.2 | 1.39 | -6.78 | -13.1111 | -11.2 | -3 | 0.7 | 10 | 13.3 | 18.6 | 16.6 | 11.2222 | 4.3 | -3.6111 | -9.5 | 169.1829 | 186.3315 | 311.1198 | 399.0349 | 817.1457 | 1040.7484 | 1632.0813 | 1423.9693 | 1039.6946 | 634.6019 | 324.9103 | 241.6049 | 0.75622 | 0.7143 | 0.63447 | 0.62065 | 0.66622 | 0.68237 | 0.76279 | 0.75498 | 0.78142 | 0.76427 | 0.69347 | 0.80964
USA | WI | MANITOWOC MUNI AWOS | -8.39 | -3.4 | 0.28 | 8.7 | 11.78 | 16.5 | 20.6 | 19.6 | 15.28 | 9.4 | 6.61 | -2.11 | -12.2222 | -7.4 | -5.6111 | 2.8 | 6.5 | 12.2 | 15.2 | 15.7 | 10.7778 | 4.9 | 1.5 | -7.3889 | 177.5161 | 259.4338 | 260.3654 | 496.6047 | 677.7867 | 1074.7217 | 1227.9192 | 1392.7688 | 962.649 | 636.3635 | 475.7955 | 236.1597 | 0.73853 | 0.73828 | 0.64609 | 0.66473 | 0.70069 | 0.75726 | 0.71194 | 0.78205 | 0.74517 | 0.73493 | 0.69869 | 0.67147
USA | WI | MARSHFIELD MUNI | -6.61 | -4 | 1.78 | 8.2 | 12.72 | 19 | 19.6 | 21 | 17.5 | 8.3 | 3.22 | -8 | -8.2778 | -7.9 | -3.6111 | 1.6 | 4.5 | 13.1 | 15.2 | 14.9 | 12.2222 | 3.6 | -2.8889 | -11.8889 | 288.6606 | 251.1523 | 315.9652 | 432.9925 | 482.8306 | 1033.073 | 1306.2815 | 1152.7174 | 1011.7045 | 571.2969 | 317.643 | 181.6887 | 0.87923 | 0.74288 | 0.67438 | 0.6313 | 0.57341 | 0.68623 | 0.75738 | 0.68136 | 0.71182 | 0.72269 | 0.64244 | 0.73593
USA | WI | MILWAUKEE MITCHELL INTL AP | -7.5 | -5.7 | 1.61 | 7.4 | 12.89 | 18.5 | 21.7 | 21.2 | 17.28 | 10 | 3.22 | -4.28 | -10.3889 | -10.1 | -2.5 | 0.6 | 8 | 12.2 | 15.5 | 16.5 | 12.7778 | 5.6 | -2.2778 | -8.2778 | 221.9757 | 202.4133 | 377.3126 | 396.0139 | 773.6056 | 947.2915 | 1192.8032 | 1397.378 | 1103.4235 | 673.7189 | 347.7477 | 241.8808 | 0.79786 | 0.71112 | 0.74143 | 0.62041 | 0.72179 | 0.66747 | 0.6784 | 0.7456 | 0.74856 | 0.74114 | 0.6722 | 0.73674
USA | WI | MINOCQUA/WOODRUFF | -10.89 | -7.3 | -3.61 | 7.8 | 13.72 | 18.5 | 20.5 | 19.1 | 14 | 9 | 0.39 | -11.5 | -14.2222 | -10.9 | -7 | 0.3 | 2.1111 | 11 | 13.2 | 13.4 | 9.5 | 3.7 | -2.7222 | -14.7222 | 156.2144 | 201.555 | 280.2806 | 369.0099 | 322.849 | 808.3996 | 953.6561 | 1067.6186 | 881.3761 | 552.6101 | 398.5725 | 151.0858 | 0.76437 | 0.75443 | 0.77341 | 0.59077 | 0.45384 | 0.6166 | 0.62936 | 0.69544 | 0.74308 | 0.69415 | 0.79622 | 0.77021
USA | WI | MOSINEE/CENTRAL WI | -13 | -4.7 | -1.28 | 9.4 | 11.5 | 20.5 | 20 | 19.4 | 14.78 | 6 | -0.11 | -13.72 | -16.1111 | -8.4 | -6.7222 | -1.2 | 4.6111 | 12.8 | 14.3 | 14.7 | 9 | 2.1 | -4.3889 | -15.6111 | 135.4804 | 244.9493 | 246.1717 | 266.1927 | 531.3751 | 905.0857 | 1134.6889 | 1240.1793 | 783.4975 | 540.6456 | 322.1906 | 156.0678 | 0.77469 | 0.75321 | 0.66495 | 0.47533 | 0.62618 | 0.61312 | 0.69718 | 0.74257 | 0.68316 | 0.7606 | 0.72895 | 0.85614
USA | WI | PHILLIPS/PRICE CO. | -10.39 | -11.4 | -2.5 | 7.6 | 12.39 | 18.7 | 19.1 | 20.2 | 15.39 | 6.7 | 1.72 | -5.78 | -13.1111 | -15.7 | -7.8889 | 2 | 2.7778 | 10.7 | 14.7 | 14.7 | 12.1111 | 1.8 | -2 | -8.1111 | 179.9185 | 127.546 | 224.9848 | 477.5651 | 387.1563 | 767.1402 | 1263.563 | 1180.1626 | 1140.262 | 493.6029 | 403.0601 | 278.0386 | 0.80421 | 0.70485 | 0.66491 | 0.67667 | 0.51905 | 0.59691 | 0.75657 | 0.70663 | 0.80815 | 0.70945 | 0.76331 | 0.83598
USA | WI | RHINELANDER ONEIDA | -9.11 | -12.1 | -0.89 | 7 | 13.5 | 20 | 20.6 | 19.1 | 15.72 | 6.9 | 1.11 | -13.22 | -12.1111 | -16.4 | -5.7222 | 1.3 | 5.8889 | 14.2 | 15 | 14 | 9.8889 | 2.3 | -2.6111 | -16.2778 | 191.1591 | 120.0775 | 278.7326 | 450.1358 | 556.5981 | 1120.0987 | 1196.7479 | 1154.2074 | 831.1997 | 522.8618 | 384.7029 | 134.1428 | 0.78823 | 0.70334 | 0.69754 | 0.67056 | 0.60018 | 0.69269 | 0.70285 | 0.72309 | 0.68274 | 0.72518 | 0.7622 | 0.77776
USA | WI | RICE LAKE MUNICIPAL | -10.72 | -10.5 | -1.78 | 8.7 | 11.22 | 19.9 | 20.9 | 19.7 | 16.11 | 8.5 | -0.28 | -10.78 | -13.2778 | -14.3 | -6 | 2.8 | 3.2222 | 14.2 | 17.4 | 17.1 | 12.7222 | 0.2 | -6.1111 | -13.1111 | 179.7612 | 149.5382 | 285.2043 | 496.6047 | 445.366 | 1127.0575 | 1595.3486 | 1654.139 | 1179.9049 | 346.8272 | 251.2753 | 185.5678 | 0.81444 | 0.73637 | 0.72899 | 0.66473 | 0.5786 | 0.69699 | 0.80404 | 0.84964 | 0.80337 | 0.55929 | 0.64774 | 0.82946
USA | WI | STURGEON BAY | -6.72 | -5.1 | -0.39 | 7.3 | 11.89 | 16.8 | 21.5 | 19.3 | 17.39 | 10.6 | 2.28 | -1.22 | -10.7222 | -8.1 | -6.5 | -0.3 | 2.7778 | 11.6 | 12.5 | 15 | 12 | 4.3 | -1.7222 | -6.2222 | 198.2853 | 264.5123 | 238.6743 | 349.9912 | 400.1022 | 974.2552 | 818.3373 | 1297.0888 | 989.394 | 540.054 | 403.448 | 264.5882 | 0.73179 | 0.79463 | 0.63381 | 0.58524 | 0.5364 | 0.71416 | 0.56536 | 0.76178 | 0.70637 | 0.6504 | 0.74857 | 0.68786
USA | WI | WATERTOWN | -5.61 | -5.9 | -0.72 | 9.4 | 15.5 | 20.8 | 21.2 | 21.5 | 17.72 | 9.6 | 3.5 | 0.72 | -7.3889 | -8.9 | -5.5 | 5 | 9 | 15.6 | 18.7 | 17.4 | 15.1111 | 6.5 | 1.1111 | -2.5 | 306.923 | 248.1485 | 284.7509 | 645.2905 | 748.0713 | 1276.7423 | 1844.2042 | 1537.692 | 1452.5917 | 783.5901 | 558.7103 | 402.221 | 0.87268 | 0.79339 | 0.70067 | 0.74007 | 0.65227 | 0.7215 | 0.85655 | 0.77498 | 0.84703 | 0.81007 | 0.84366 | 0.79038
USA | WI | WAUSAU MUNICIPAL ARPT | -7.5 | -7.7 | -4.61 | 8.4 | 10.61 | 21.4 | 21.9 | 21.4 | 17.78 | 8.4 | 2.72 | -4.28 | -12.3889 | -14.5 | -11.2222 | 1.9 | 2.3889 | 14.3 | 13.9 | 16.3 | 11.1111 | 3.5 | -3.1111 | -8.1111 | 161.2995 | 116.2346 | 155.9849 | 445.8801 | 412.1098 | 1040.9595 | 958.6255 | 1345.655 | 858.3506 | 559.499 | 318.3897 | 248.2246 | 0.68013 | 0.58183 | 0.59903 | 0.6363 | 0.56797 | 0.63959 | 0.60447 | 0.7272 | 0.64989 | 0.71277 | 0.65468 | 0.74634
USA | WI | WITTMAN RGNL | -9 | -8.6 | 4.28 | 8.6 | 11.5 | 18.5 | 19.6 | 20.6 | 15.78 | 7 | 4.39 | -11 | -12 | -12.9 | -0.72222 | 3 | 5.2222 | 13.2 | 14.7 | 16.4 | 11.7222 | 2.7 | -0.22222 | -14.1111 | 192.9327 | 161.7582 | 405.594 | 514.3396 | 578.6063 | 1079.872 | 1224.8602 | 1431.5643 | 1056.5695 | 549.6616 | 432.8774 | 160.4766 | 0.78847 | 0.71078 | 0.69939 | 0.67879 | 0.65341 | 0.71265 | 0.7334 | 0.76872 | 0.76827 | 0.74099 | 0.71976 | 0.77812
USA | WV | BECKLEY RALEIGH CO MEM AP | 1 | 2.1 | 7.11 | 12.9 | 14.28 | 20.3 | 21.9 | 21 | 16.11 | 11.8 | 7.39 | -4.11 | -2.5 | -3 | 0.61111 | 5.1 | 8.7778 | 15.5 | 17.9 | 17.2 | 13.1111 | 4.9 | 0.11111 | -8 | 394.1925 | 338.2846 | 404.5931 | 518.8275 | 785.2919 | 1299.9503 | 1598.1826 | 1545.9912 | 1241.4604 | 542.3786 | 369.2344 | 249.3377 | 0.7746 | 0.68986 | 0.63334 | 0.59091 | 0.69508 | 0.73934 | 0.78048 | 0.78908 | 0.82406 | 0.62639 | 0.59927 | 0.74325
USA | WV | BLUEFIELD/MERCER CO [NREL] | -0.28 | 4.4 | 8.5 | 10.1 | 15.72 | 19.4 | 21.8 | 20.6 | 16.72 | 14.6 | 9.61 | 4.39 | -7 | -2.3 | -0.5 | 1.5 | 8.7222 | 15.5 | 17.3 | 17.1 | 11.3889 | 8.7 | -0.72222 | -2.1111 | 219.2865 | 319.0159 | 313.3042 | 375.564 | 710.4567 | 1374.5262 | 1490.7882 | 1564.5913 | 952.2563 | 761.1786 | 281.4525 | 328.2714 | 0.6051 | 0.61767 | 0.53157 | 0.5515 | 0.6312 | 0.78175 | 0.75611 | 0.80364 | 0.70785 | 0.67728 | 0.48533 | 0.62679
USA | WV | CHARLESTON YEAGER ARPT | -1 | 1.4 | 9.72 | 12.7 | 17.72 | 22.1 | 24.3 | 22.6 | 19.11 | 12.4 | 8.28 | 2.39 | -7.2222 | -3.8 | 0.22222 | 3.9 | 11 | 16.8 | 20.1 | 18.6 | 14.6111 | 7.3 | 2.5 | -3.3889 | 223.3335 | 315.6333 | 320.489 | 444.4708 | 848.9906 | 1373.9385 | 1818.8675 | 1672.1351 | 1248.3774 | 726.1407 | 489.6315 | 312.725 | 0.6269 | 0.68325 | 0.51599 | 0.55052 | 0.64756 | 0.71926 | 0.77434 | 0.78151 | 0.75177 | 0.71061 | 0.6695 | 0.65648
USA | WV | ELKINS ELKINS-RANDOLPH CO ARP | -3.72 | 0.4 | 5.72 | 9.2 | 15 | 18.3 | 20.5 | 20 | 15.78 | 8.3 | 5.72 | 0.28 | -8.7222 | -4.2 | -0.61111 | 2.3 | 8.6111 | 14.6 | 17 | 16.5 | 12.3889 | 3.6 | 1.2778 | -4.2222 | 216.4253 | 319.4476 | 372.8948 | 447.217 | 732.9476 | 1311.3479 | 1554.4555 | 1504.6385 | 1153.4947 | 571.2969 | 490.0517 | 321.1581 | 0.68242 | 0.71256 | 0.63782 | 0.62026 | 0.65609 | 0.79026 | 0.80351 | 0.80283 | 0.80274 | 0.72269 | 0.73118 | 0.71757
USA | WV | HARRISON MARION RGN | 1 | 3.1 | 7.89 | 13 | 16.22 | 20.7 | 22.8 | 22.8 | 20.11 | 11.8 | 3.72 | -0.72 | -3.3889 | -3.3 | 0.22222 | 6.4 | 9.6111 | 14.4 | 18.1 | 17.5 | 13.6111 | 6.5 | -1 | -5.3889 | 345.4109 | 301.3384 | 362.6514 | 617.0626 | 775.6518 | 1100.8338 | 1551.5821 | 1438.6772 | 1030.6532 | 676.8931 | 405.0796 | 289.5932 | 0.72509 | 0.6284 | 0.58387 | 0.64232 | 0.64908 | 0.67202 | 0.74826 | 0.72052 | 0.6622 | 0.69977 | 0.71282 | 0.7066
USA | WV | HUNTINGTON TRI-STATE ARPT | 0.5 | 1.5 | 8.72 | 13.1 | 18 | 22.3 | 24.4 | 22.9 | 19 | 13 | 8.11 | 2.61 | -4.3889 | -4.7 | 0.88889 | 3.8 | 12.7778 | 16.5 | 19.2 | 18.7 | 14.8889 | 5 | 0.5 | -3.2778 | 308.2705 | 273.7438 | 377.4411 | 426.9522 | 1054.4627 | 1306.554 | 1616.8611 | 1662.6633 | 1302.7974 | 508.3222 | 371.912 | 313.0177 | 0.69746 | 0.63402 | 0.57913 | 0.53255 | 0.71535 | 0.69714 | 0.72789 | 0.77224 | 0.77062 | 0.58298 | 0.58687 | 0.65167
USA | WV | LEWISBURG/GREENBRIE | -0.39 | -0.8 | 4.22 | 9.4 | 12.11 | 19.3 | 21.8 | 19.2 | 15.72 | 8.6 | 1.61 | 1.39 | -2 | -5 | -0.22222 | 3.2 | 6.1111 | 14.7 | 17.3 | 16.1 | 11.6111 | 4.5 | -2.3889 | -1.8889 | 469.3128 | 308.9592 | 438.0606 | 501.3073 | 628.6056 | 1247.9195 | 1490.7882 | 1502.7254 | 1045.1832 | 635.1627 | 383.5686 | 419.5111 | 0.88877 | 0.73198 | 0.72838 | 0.6523 | 0.6675 | 0.7472 | 0.75611 | 0.8225 | 0.76559 | 0.75431 | 0.74756 | 0.78798
USA | WV | MARTINSBURG EASTERN WV REG AP | 0.39 | 5.1 | 7.39 | 13.6 | 16.28 | 20.8 | 23.1 | 22.2 | 19.22 | 13.2 | 9.22 | 3.61 | -5.3889 | -0.8 | -0.77778 | 4.9 | 10.1111 | 15.2 | 17.8 | 17.7 | 15.1111 | 8 | 1.2222 | -2 | 267.1663 | 378.7081 | 324.4575 | 482.0614 | 826.2148 | 1212.8884 | 1467.2349 | 1530.197 | 1322.3272 | 758.0985 | 382.8408 | 352.4751 | 0.65188 | 0.65675 | 0.56176 | 0.55673 | 0.66863 | 0.70323 | 0.72106 | 0.75675 | 0.77107 | 0.70732 | 0.5735 | 0.66751
USA | WV | MORGANTOWN HART FIELD | -3.72 | 3.2 | 6.89 | 13.3 | 16.28 | 20.1 | 22.2 | 21.1 | 17.89 | 12.8 | 4.78 | 4.61 | -7.1111 | -3 | 0.38889 | 5.7 | 10.1111 | 15.5 | 17.8 | 16.9 | 13.7222 | 8.9 | 0.27778 | -1 | 277.8054 | 312.8825 | 397.7631 | 549.3502 | 826.2148 | 1316.1216 | 1549.5943 | 1479.2418 | 1200.9733 | 879.0661 | 452.9185 | 380.5807 | 0.77316 | 0.63806 | 0.63272 | 0.60015 | 0.66863 | 0.74854 | 0.76153 | 0.76949 | 0.76608 | 0.77168 | 0.72627 | 0.66971
USA | WV | PARKERSBURG WOOD COUNTY AP | -3.78 | 0.8 | 6.5 | 14.2 | 16.5 | 21.4 | 23 | 24 | 20.89 | 13 | 8.72 | 2.39 | -8.3889 | -5 | 0.11111 | 6.3 | 11.2778 | 17.9 | 19.3 | 18.3 | 14.5 | 7.5 | 2.2222 | -3.8889 | 228.9886 | 275.1118 | 392.4611 | 562.9278 | 951.5585 | 1647.7943 | 1781.0924 | 1479.8976 | 1102.1881 | 717.4945 | 456.8467 | 290.2039 | 0.70353 | 0.65179 | 0.63696 | 0.59002 | 0.71255 | 0.80471 | 0.79685 | 0.70478 | 0.66852 | 0.69262 | 0.63714 | 0.6324
USA | WV | WHEELING OHIO COUNTY AP | 3.39 | -0.4 | 2.11 | 12.1 | 13.72 | 21.4 | 21.3 | 20.6 | 16.72 | 13 | 4.22 | -2.22 | -0.88889 | -7.2 | -3.7222 | 5.8 | 7.7222 | 14.2 | 17.4 | 16.1 | 11.6111 | 7.2 | -0.22222 | -5.8889 | 421.3952 | 214.5036 | 303.5257 | 602.5508 | 705.6745 | 1027.5745 | 1556.6467 | 1377.8707 | 980.6527 | 688.676 | 438.0606 | 299.6393 | 0.73554 | 0.60108 | 0.65323 | 0.65373 | 0.67097 | 0.63547 | 0.78454 | 0.75416 | 0.71832 | 0.67857 | 0.72838 | 0.75943
USA | WY | CASPER NATRONA CO INTL AP | -6 | -4.1 | 1.61 | 7.2 | 9.72 | 17.5 | 22.1 | 20.4 | 15.78 | 8.8 | 1.11 | -2 | -11.5 | -10 | -5.8889 | -4.8 | 0.88889 | 4.3 | 7 | 4.3 | 0.22222 | -2.3 | -7.2222 | -10.2222 | 165.7986 | 182.2242 | 226.8108 | 180.9287 | 352.87 | 345.2971 | 377.3541 | 288.1317 | 215.5185 | 235.7526 | 191.659 | 150.4996 | 0.65099 | 0.63516 | 0.57485 | 0.42222 | 0.54142 | 0.41585 | 0.37694 | 0.347 | 0.34698 | 0.45646 | 0.53799 | 0.53387
USA | WY | CHEYENNE MUNICIPAL ARPT | -3.22 | -2.8 | 1.28 | 6.1 | 9.61 | 16.4 | 20.6 | 18.7 | 14.72 | 7.6 | 0.72 | -0.22 | -11.1111 | -11 | -7.7222 | -3.9 | 1.1111 | 4.8 | 6.7 | 7.6 | 3.1111 | -5.1 | -10 | -9.2222 | 143.0701 | 141.1461 | 175.2682 | 223.4119 | 367.0306 | 397.0222 | 397.0037 | 505.2588 | 348.7769 | 168.249 | 127.8361 | 154.6346 | 0.54459 | 0.53254 | 0.51134 | 0.48725 | 0.55422 | 0.46173 | 0.40482 | 0.48443 | 0.45669 | 0.40164 | 0.44558 | 0.50702
USA | WY | CODY MUNI (AWOS) | -2.89 | -2.1 | 3.89 | 7.9 | 11 | 15.8 | 22.2 | 21.4 | 13.89 | 6.9 | 2.22 | -1.28 | -9.2778 | -11 | -9 | -4.5 | -1 | 3.6 | 4.3 | 2.8 | 1.5 | -5.2 | -6 | -10.5 | 186.511 | 134.0206 | 119.3705 | 180.4724 | 246.3172 | 348.6546 | 258.0288 | 219.3325 | 292.6022 | 173.8462 | 213.4996 | 136.6029 | 0.61421 | 0.50565 | 0.38465 | 0.41174 | 0.43345 | 0.44105 | 0.31075 | 0.29359 | 0.42968 | 0.41815 | 0.54571 | 0.49534
USA | WY | EVANSTON-UINTA COUNTY AP-BURNS FIELD | -7.11 | -5.8 | -0.22 | 4.6 | 10.89 | 15.5 | 19.6 | 18.5 | 13.89 | 5.7 | -1.11 | -5 | -11.8889 | -8.9 | -5.2222 | -4.9 | -1.7222 | -0.5 | 2.4 | 6 | 4.5 | -3.8 | -5.7222 | -9.3889 | 169.6173 | 246.2663 | 286.3861 | 213.3054 | 223.1828 | 197.5716 | 231.5539 | 410.7494 | 447.375 | 233.1404 | 283.2526 | 214.6849 | 0.68704 | 0.78737 | 0.69 | 0.50155 | 0.4141 | 0.33521 | 0.31888 | 0.43952 | 0.5313 | 0.50468 | 0.70885 | 0.71318
USA | WY | GILLETTE/GILLETTE-C | -4.72 | 0.6 | -1.22 | 9.1 | 12.22 | 18 | 23 | 23.2 | 18.28 | 7 | 2.5 | -0.89 | -10.2222 | -5.7 | -6.3889 | -0.2 | 2.5 | 8.2 | 11 | 7.1 | 6.7778 | -0.1 | -5.3889 | -6.5 | 184.341 | 250.9992 | 257.9322 | 314.2811 | 376.3689 | 572.8287 | 612.7896 | 357.8563 | 463.5315 | 367.7831 | 229.6731 | 247.5348 | 0.65391 | 0.62707 | 0.67916 | 0.52172 | 0.51463 | 0.52725 | 0.4674 | 0.35503 | 0.47014 | 0.60612 | 0.5604 | 0.65734
USA | WY | GREEN RIVER-GREATER GREEN RIVER INTERGALACTIC SPACEPORT | -4.72 | -3.6 | 0.22 | 5 | 10.22 | 17.2 | 19.9 | 18.7 | 12.78 | 7.6 | -0.89 | -5.39 | -9.1111 | -7.5 | -8.2222 | -4.1 | -1 | 0 | 3.8 | 2.6 | -0.61111 | -4.2 | -5.8889 | -10.8889 | 219.5474 | 259.3029 | 175.0714 | 233.9903 | 259.4468 | 190.6688 | 277.044 | 251.971 | 231.8462 | 192.6974 | 271.75 | 174.4764 | 0.71363 | 0.74363 | 0.53095 | 0.51803 | 0.45655 | 0.31196 | 0.34556 | 0.3421 | 0.39656 | 0.42983 | 0.68875 | 0.6525
USA | WY | JACKSON HOLE | -5.28 | -8.9 | -0.39 | 4.3 | 7.61 | 12.2 | 16.7 | 14.6 | 11.28 | 2.9 | -3.39 | -7.39 | -8.5 | -13.1 | -6.3889 | -4.7 | -2.8889 | 2.5 | 1.7 | 4.9 | 2.6111 | -3.7 | -7.6111 | -10.1111 | 251.9742 | 160.314 | 242.7677 | 224.504 | 234.2226 | 376.8641 | 251.4076 | 451.8215 | 406.8225 | 287.9144 | 250.925 | 229.9802 | 0.78087 | 0.71593 | 0.63923 | 0.51998 | 0.47372 | 0.51531 | 0.36394 | 0.52181 | 0.5519 | 0.6186 | 0.7258 | 0.80868
USA | WY | LANDER HUNT FIELD | -6.72 | -4.3 | 2.5 | 6.5 | 11.5 | 19.1 | 22.4 | 19.1 | 16.89 | 6.6 | -0.11 | -3.28 | -11 | -13.6 | -7.2778 | -5.3 | -1.5 | 2.5 | 5.8 | 3.6 | -0.38889 | -4.7 | -8.2778 | -11.2778 | 189.7222 | 103.9008 | 172.0587 | 176.0014 | 221.4567 | 242.2905 | 314.0948 | 283.0857 | 183.7681 | 191.3937 | 177.7682 | 139.9438 | 0.71581 | 0.48323 | 0.48504 | 0.42656 | 0.40424 | 0.3313 | 0.34077 | 0.3581 | 0.30928 | 0.44329 | 0.54146 | 0.53981
USA | WY | LARAMIE GENERAL BREES FIELD | -3.22 | -3.1 | 3 | 5.8 | 9.61 | 14.7 | 19.7 | 18.5 | 13.11 | 5.8 | 0.39 | -4.22 | -10.2222 | -8.9 | -6.7778 | -5.3 | 0.72222 | 1.7 | 7.7 | 5.2 | 4.6111 | -4.4 | -8.1111 | -9.8889 | 164.7394 | 200.9857 | 179.3403 | 184.7088 | 347.0485 | 285.7301 | 481.263 | 367.6459 | 478.0395 | 211.5973 | 175.9416 | 187.1229 | 0.58438 | 0.6426 | 0.4865 | 0.44766 | 0.53892 | 0.41362 | 0.45829 | 0.41582 | 0.56333 | 0.47914 | 0.52901 | 0.64655
USA | WY | RAWLINS MUNICIPAL AP | -2 | -2.3 | 3 | 6.1 | 11.5 | 16.2 | 22.1 | 19.8 | 12.22 | 5.7 | -0.72 | -3.11 | -7.6111 | -6.9 | -7.2222 | -5.3 | -1.1111 | 2.9 | 3.4 | 5.5 | 1.2222 | -2.8 | -6.2222 | -8.7222 | 226.3491 | 258.219 | 167.4933 | 180.9195 | 234.4498 | 307.8713 | 228.7586 | 353.4602 | 313.5781 | 270.6156 | 255.0919 | 206.7973 | 0.65472 | 0.70708 | 0.47016 | 0.43847 | 0.41593 | 0.40919 | 0.29349 | 0.39153 | 0.46974 | 0.54373 | 0.66318 | 0.65206
USA | WY | RIVERTON MUNICIPL AP | -5.72 | -4.2 | -1.28 | 7.2 | 12.72 | 19.3 | 23.4 | 22.5 | 17.28 | 7.3 | 2.28 | -7 | -9.8889 | -12.3 | -7.7778 | -1.1 | 0.72222 | 1.4 | 3.7 | 4.9 | 5.5 | -2.1 | -6.1111 | -10.2778 | 209.586 | 127.2682 | 209.2173 | 313.5767 | 282.3929 | 204.5202 | 220.5463 | 275.5159 | 413.863 | 268.873 | 209.0166 | 217.3747 | 0.72416 | 0.53281 | 0.61301 | 0.55586 | 0.43852 | 0.30249 | 0.27703 | 0.31819 | 0.45844 | 0.51295 | 0.5388 | 0.77448
USA | WY | SHERIDAN COUNTY ARPT | -5.89 | -3.3 | 2.61 | 8.4 | 12.5 | 16.7 | 22.2 | 21.2 | 14.39 | 7 | 3.11 | -3.22 | -11.3889 | -9.2 | -5.3889 | -1.2 | 4.8889 | 8.1 | 10.2 | 8.8 | 4.2222 | -0.8 | -5.7778 | -9.1111 | 167.3587 | 194.6465 | 227.8859 | 284.7771 | 517.1697 | 613.4749 | 578.2754 | 509.3336 | 416.6035 | 332.151 | 207.3352 | 196.2023 | 0.65131 | 0.63711 | 0.55604 | 0.50851 | 0.59774 | 0.56851 | 0.46521 | 0.45014 | 0.50447 | 0.57601 | 0.52106 | 0.63775
USA | WY | WORLAND MUNICIPAL | -6.78 | -4.2 | 3.11 | 8.2 | 12.61 | 18.1 | 21.7 | 23.4 | 16.61 | 7.9 | 0.5 | -6.89 | -11.6111 | -8.3 | -7.3889 | -2 | 3.1111 | 6 | 8.1 | 6.6 | 3 | 0.8 | -5.6111 | -10.7222 | 172.8926 | 239.6024 | 161.9794 | 256.6453 | 400.0512 | 421.1843 | 449.2896 | 330.1202 | 304.2191 | 393.9445 | 256.2575 | 200.8896 | 0.6849 | 0.73106 | 0.46056 | 0.48603 | 0.52383 | 0.45069 | 0.41636 | 0.33894 | 0.40149 | 0.60833 | 0.6359 | 0.7414
Vietnam | VIT | HO CHI MIHN | #VALUE! | #VALUE! | #VALUE! | #VALUE! | #VALUE! | #VALUE! | #VALUE! | #VALUE! | #VALUE! | #VALUE! | #VALUE! | #VALUE! | #VALUE! | #VALUE! | #VALUE! | #VALUE! | #VALUE! | #VALUE! | #VALUE! | #VALUE! | #VALUE! | #VALUE! | #VALUE! | #VALUE! | #VALUE! | #VALUE! | #VALUE! | #VALUE! | #VALUE! | #VALUE! | #VALUE! | #VALUE! | #VALUE! | #VALUE! | #VALUE! | #VALUE! | #VALUE! | #VALUE! | #VALUE! | #VALUE! | #VALUE! | #VALUE! | #VALUE! | #VALUE! | #VALUE! | #VALUE! | #VALUE! | #VALUE!

## Climate Data Selections (hidden)
Canada | AB | Country | State/Province |  | AB | BC | MB | NB | NL | NS | NT | NU | ON | PE | QC | SK | YT | AK | AL | AR | AZ | CA | CO | CT | DE | FL | GA | HI | IA | ID | IL | IN | KS | KY | LA | MA | MD | ME | MI | MN | MO | MS | MT | NC | ND | NE | NH | NJ | NM | NV | NY | OH | OK | OR | PA | RI | SC | SD | TN | TX | UT | VA | VT | WA | WI | WV | WY
Canada | BC | -Select- | -Select- | -Select- | CALGARY INT AP | AGASSIZ CDA | WINNIPEG | FREDERICTON | ST JOHNS | GREENWOOD AP | YELLOWKNIFE AP | IQALUIT | BEAUSOLEIL | CHARLOTTETOWN | JONQUIERE | MOOSE JAW AP | WHITEHORSE | ADAK NAS | ANNISTON METROPOLITAN AP | BATESVILLE (AWOS) | CASA GRANDE (AWOS) | ALTURAS | AKRON WASHINGTON CO AP | BRIDGEPORT SIKORSKY MEMORIAL | DOVER AFB | CRESTVIEW BOB SIKES AP | ALBANY DOUGHERTY COUNTY AP | BARBERS POINT NAS | ALGONA | BOISE AIR TERMINAL [UO] | AURORA MUNICIPAL | DELAWARE CO JOHNSON | CHANUTE MARTIN JOHNSON AP | BOWLING GREEN WARREN CO AP | ALEXANDRIA ESLER REGIONAL AP | BARNSTABLE MUNI BOA | ANDREWS AFB | AUBURN-LEWISTON | ALPENA COUNTY REGIONAL AP | AITKIN NDB(AWOS) | CAPE GIRARDEAU MUNICIPAL AP | COLUMBUS AFB | BILLINGS LOGAN INT ARPT | ASHEVILLE REGIONAL ARPT | BISMARCK MUNICIPAL ARPT [ISIS] | AINSWORTH MUNICIPAL | BERLIN MUNICIPAL | ATLANTIC CITY INTL AP | ALBUQUERQUE INTL ARPT [ISIS] | ELKO MUNICIPAL ARPT | ADIRONDACK RGNL | AKRON AKRON-CANTON REG AP | ALTUS AFB | BEND MUNICIPAL AIRPORT | ALLENTOWN LEHIGH VALLEY INTL | BLOCK ISLAND STATE ARPT | ANDERSON COUNTY AP | ABERDEEN REGIONAL ARPT | BRISTOL TRI CITY AIRPORT | ABILENE DYESS AFB | BLANDING MUNI AP | ABINGDON | BURLINGTON INTERNATIONAL AP | BELLINGHAM INTL AP | APPLETON/OUTAGAMIE | BECKLEY RALEIGH CO MEM AP | CASPER NATRONA CO INTL AP
Canada | MB | USA | AK | #VALUE! | COP UPPER | BALLENAS ISLAND |  | MONCTON AP |  | HALIFAX |  |  | BURLINGTON PIERS |  | LA BAIE | PRINCE ALBERT AP |  | AMBLER | AUBURN-OPELIKA APT | BENTONVILLE (AWOS) | DAVIS MONTHAN AFB | ARCATA AIRPORT | ALAMOSA SAN LUIS VALLEY RGNL | DANBURY MUNICIPAL | WILMINGTON NEW CASTLE CNTY AP | DAYTONA BEACH INTL AP | ALMA BACON COUNTY AP | HILO INTERNATIONAL AP | ATLANTIC | BURLEY MUNICIPAL ARPT | BELLEVILLE SCOTT AFB | EVANSVILLE REGIONAL AP | CONCORDIA BLOSSER MUNI AP | CINCINNATI NORTHERN KY AP | BARKSDALE AFB | BEVERLY MUNI | BALTIMORE BLT-WASHNGTN INT | AUGUSTA AIRPORT | ANN ARBOR MUNICIPAL | ALBERT LEA (AWOS) | COLUMBIA REGIONAL AIRPORT | GOLDEN TRI(AWOS) | BOZEMAN GALLATIN FIELD | CAPE HATTERAS NWS BLDG | DEVILS LAKE(AWOS) | ALLIANCE MUNICIPAL | CONCORD MUNICIPAL ARPT | BELMAR ASC | CARLSBAD CAVERN CITY AIR TERM | ELY YELLAND FIELD | ALBANY COUNTY AP | BURKE LAKEFRONT | BARTLESVILLE-PHILLIPS FIELD | ASTORIA REGIONAL AIRPORT | ALTOONA BLAIR CO ARPT | PAWTUCKET (AWOS) | BEAUFORT MCAS | BROOKINGS (AWOS) | CHATTANOOGA LOVELL FIELD AP | ABILENE REGIONAL AP [UT] | BRYCE CANYON AP | CHARLOTTESVILLE FAA | MONTPELIER AP | BREMERTON NATIONAL | EAU CLAIRE COUNTY AP | BLUEFIELD/MERCER CO [NREL] | CHEYENNE MUNICIPAL ARPT
Canada | NB | Canada | AL |  | EDMONTON AP | COMOX AP |  |  |  | SHEARWATER |  |  | ERIEAU |  | LACADIE | REGINA |  | ANAKTUVUK PASS | BIRMINGHAM MUNICIPAL AP | EL DORADO GOODWIN FIELD | DEER VALLEY/PHOENIX | BAKERSFIELD MEADOWS FIELD | ASPEN PITKIN CO SAR | GROTON NEW LONDON AP |  | FORT LAUDERDALE | ATHENS BEN EPPS AP | HONOLULU INTL ARPT | BOONE MUNI | CALDWELL (AWOS) | CAHOKIA/ST. LOUIS | FORT WAYNE INTL AP | DODGE CITY REGIONAL AP | FORT CAMPBELL AAF | BATON ROUGE RYAN ARPT | BOSTON LOGAN INT ARPT | HAGERSTOWN RGNL RIC | BANGOR INTERNATIONAL AP | BATTLE CREEK KELLOGG AP | ALEXANDRIA MUNICIPAL AP | FARMINGTON | GREENVILLE MUNI AP | BUTTE BERT MOONEY ARPT | CHARLOTTE DOUGLAS INTL ARPT | DICKINSON MUNICIPAL AP | BEATRICE MUNICIPAL | DILLANT HOPKINS | CALDWELL/ESSEX CO. | CLAYTON MUNICIPAL AIRPARK | FALLON NAAS | BINGHAMTON EDWIN A LINK FIELD | CINCINNATI MUNICIPAL AP LUNKI | CLINTON-SHERMAN | AURORA STATE | BRADFORD REGIONAL AP | PROVIDENCE T F GREEN STATE AR | CHARLESTON INTL ARPT | CHAN GURNEY MUNI | CROSSVILLE MEMORIAL AP | ALICE INTL AP | CEDAR CITY MUNICIPAL AP | DANVILLE FAA AP | RUTLAND STATE | EPHRATA AP FCWOS | GREEN BAY AUSTIN STRAUBEL INT | CHARLESTON YEAGER ARPT | CODY MUNI (AWOS)
Canada | NL |  | AR |  | EDMONTON MUN AP | CRANBROOK AP |  |  |  | SYDNEY AP |  |  | LAGOON CITY |  | LASSOMPTION | SASKATOON |  | ANCHORAGE INTL AP | CAIRNS FIELD FORT RUCKER | FAYETTEVILLE DRAKE FIELD | DOUGLAS BISBEE-DOUGLAS INTL A | BEALE AFB | AURORA BUCKLEY FIELD ANGB | HARTFORD BRADLEY INTL AP |  | FORT LAUDERDALE HOLLYWOOD INT | ATLANTA HARTSFIELD INTL AP | KAHULUI AIRPORT | BURLINGTON MUNICIPAL AP | COEUR D`ALENE(AWOS) | CENTRAL ILLINOIS RG | GRISSOM ARB | EMPORIA MUNICIPAL AP | FORT KNOX GODMAN AAF | ENGLAND AFB | CHICOPEE FALLS WESTO | PATUXENT RIVER NAS | BAR HARBOR (AWOS) | BENTON HARBOR/ROSS | AUSTIN MUNI | JEFFERSON CITY MEM | GREENWOOD LEFLORE ARPT | CUT BANK MUNI AP | CHERRY POINT MCAS | FARGO HECTOR INTERNATIONAL AP | BELLEVUE OFFUTT AFB | LACONIA MUNI (AWOS) | CAPE MAY CO | CLOVIS CANNON AFB | LAS VEGAS MCCARRAN INTL AP | BUFFALO NIAGARA INTL AP | CLEVELAND HOPKINS INTL AP | FORT SILL POST FIELD AF | BAKER MUNICIPAL AP | BUTLER CO (AWOS) |  | COLUMBIA METRO ARPT | ELLSWORTH AFB | DYERSBURG MUNICIPAL AP | AMARILLO INTERNATIONAL AP [CANYON - UT] | HANKSVILLE AP | DAVISON AAF | SPRINGFIELD/HARTNES | FAIRCHILD AFB | JANESVILLE/ROCK CO. | ELKINS ELKINS-RANDOLPH CO ARP | EVANSTON-UINTA COUNTY AP-BURNS FIELD
Canada | NS |  | AZ |  | EDMONTON NAMAO | DISCOVERY ISLAND | [6 empty] | LONDON AP |  | LENNOXVILLE |  |  | ANCHORAGE MERRILL FIELD | DOTHAN MUNICIPAL AP | FLIPPIN (AWOS) | FLAGSTAFF PULLIAM ARPT | BISHOP AIRPORT | BROOMFIELD/JEFFCO [BOULDER - SURFRAD] | HARTFORD BRAINARD FD |  | FORT MYERS PAGE FIELD | AUGUSTA BUSH FIELD | KANEOHE BAY MCAS | CARROLL | IDAHO FALLS FANNING FIELD | CHICAGO MIDWAY AP | HUNTINGBURG | FORT RILEY MARSHALL AAF | HENDERSON CITY | FORT POLK AAF | LAWRENCE MUNI | SALISBURY WICOMICO CO AP | CARIBOU MUNICIPAL ARPT | CADILLAC WEXFORD CO AP | BAUDETTE INTERNATIONAL AP | JOPLIN MUNICIPAL AP | GULFPORT BILOXI INT | GLASGOW INTL ARPT | DARE CO RGNL | GRAND FORKS AF | BREWSTER FIELD ARPT | LEBANON MUNICIPAL | MCGUIRE AFB | CLOVIS MUNI (AWOS) | LOVELOCK DERBY FIELD | ELMIRA CORNING REGIONAL AP | COLUMBUS PORT COLUMBUS INTL A | GAGE AIRPORT | BURNS MUNICIPAL ARPT [UO] | DUBOIS FAA AP |  | FLORENCE REGIONAL AP | HURON REGIONAL ARPT | JACKSON MCKELLAR-SIPES REGL A | AUSTIN MUELLER MUNICIPAL AP [UT] | MOAB/CANYONLANDS [UO] | FARMVILLE |  | FELTS FLD | LA CROSSE MUNICIPAL ARPT | HARRISON MARION RGN | GILLETTE/GILLETTE-C
Canada | NT |  | CA |  | FORT MCMURRAY AP | ENTRANCE ISLAND | [6 empty] | NORTH BAY AP |  | MC TAVISH |  |  | ANCHORAGE/ELMENDORF | GADSEN MUNI AWOS | FORT SMITH REGIONAL AP | GRAND CANYON NATL P | BLUE CANYON AP | COLORADO SPRINGS MUNI AP | NEW HAVEN TWEED AIRPORT |  | GAINESVILLE REGIONAL AP | BRUNSWICK GOLDEN IS | KONA INTL AT KEAHOL | CEDAR RAPIDS MUNICIPAL AP | JOSLIN FLD MAGIC VA [TWIN FALLS - UO] | CHICAGO OHARE INTL AP | INDIANAPOLIS INTL AP | GARDEN CITY MUNICIPAL AP | JACKSON JULIAN CARROLL AP | LAFAYETTE REGIONAL AP | MARTHAS VINEYARD |  | HOULTON INTL ARPT | CHIPPEWA CO INTL | BEMIDJI MUNICIPAL | KAISER MEM (AWOS) | HATTIESBURG LAUREL | GLENDIVE(AWOS) | ELIZABETH CITY COAST GUARD AI [NREL] | GRAND FORKS INTERNATIONAL AP | BROKEN BOW MUNI | MANCHESTER AIRPORT | MILLVILLE MUNICIPAL AP | DEMING MUNI | MERCURY DESERT ROCK AP [SURFRAD] | FORT DRUM/WHEELER-S | DAYTON INTERNATIONAL AIRPORT | HOBART MUNICIPAL AP | CORVALLIS MUNI | ERIE INTERNATIONAL AP |  | GREENVILLE DOWNTOWN AP | MITCHELL (AWOS) | KNOXVILLE MCGHEE TYSON AP | BROWNSVILLE S PADRE ISL INTL | OGDEN HILL AFB | FRANKLIN NAAS |  | GRAY AAF | LONE ROCK FAA AP | HUNTINGTON TRI-STATE ARPT | GREEN RIVER-GREATER GREEN RIVER INTERGALACTIC SPACEPORT
Canada | NU |  | CO |  | GRAND PRAIRIE | ESQUIMALT HARBOUR | [6 empty] | OTTAWA |  | MONT JOLI AB |  |  | ANIAK AIRPORT | HUNTSVILLE INTL/JONES FIELD | HARRISON FAA AP | KINGMAN (AMOS) | BLYTHE RIVERSIDE CO ARPT | CORTEZ/MONTEZUMA | OXFORD (AWOS) |  | HOMESTEAD AFB | BRUNSWICK MALCOLM MCKINNON AP | LANAI AP | CHARITON | LEWISTON NEZ PERCE CNTY AP | CHICAGO/WAUKEGAN | LAFAYETTE PURDUE UNIV AP | GOODLAND RENNER FIELD | LEXINGTON BLUEGRASS AP | LAKE CHARLES REGIONAL ARPT | NANTUCKET MEMORIAL AP |  | MILLINOCKET MUNICIPAL AP | DETROIT CITY AIRPORT | BENSON MUNI | KANSAS CITY DOWNTOWN AP | JACKSON INTERNATIONAL AP | GREAT FALLS INTL ARPT | FAYETTEVILLE POPE AFB | JAMESTOWN MUNICIPAL ARPT | CHADRON MUNI AP | MOUNT WASHINGTON | NEWARK INTERNATIONAL ARPT | FARMINGTON FOUR CORNERS REGL | NELLIS AFB | GLENS FALLS AP | FINDLAY AIRPORT | LAWTON MUNICIPAL | EUGENE MAHLON SWEET ARPT [UO] | FRANKLIN |  | GREER GREENV-SPARTANBRG AP | MOBRIDGE | MEMPHIS INTERNATIONAL AP | CAMP MABRY | OGDEN HINKLEY AIRPORT | HILLSVILLE |  | HANFORD | MADISON DANE CO REGIONAL ARPT [ISIS] | LEWISBURG/GREENBRIE | JACKSON HOLE
Canada | ON |  | CT |  | LACOMBE | FORT NELSON | [6 empty] | PETERBOROUGH AP |  | MONT-ORFORD |  |  | ANNETTE ISLAND AP | MAXWELL AFB | JONESBORO MUNI | LUKE AFB | BURBANK-GLENDALE-PASADENA AP | CRAIG-MOFFAT |  |  | JACKSONVILLE INTL ARPT | COLUMBUS METROPOLITAN ARPT | LIHUE AIRPORT | CHARLES CITY | MOUNTAIN HOME AFB | DECATUR | MONROE CO | GREAT BEND (AWOS) | LONDON-CORBIN AP | MONROE REGIONAL AP | NEW BEDFORD RGNL |  | NORTHERN AROOSTOOK | DETROIT METROPOLITAN ARPT | BRAINERD/WIELAND | KANSAS CITY INT ARPT | KEESLER AFB | HAVRE CITY-COUNTY AP | FAYETTEVILLE RGNL G | MINOT AFB | COLUMBUS MUNI | PEASE INTL TRADEPOR | TETERBORO AIRPORT | GALLUP SEN CLARKE FLD | RENO TAHOE INTERNATIONAL AP | ISLIP LONG ISL MACARTHUR AP | MANSFIELD LAHM MUNICIPAL ARPT | MCALESTER MUNICIPAL AP | KLAMATH FALLS INTL AP [UO] | HARRISBURG CAPITAL CITY ARPT |  | MYRTLE BEACH AFB | PIERRE MUNICIPAL AP | NASHVILLE INTERNATIONAL AP | CHILDRESS MUNICIPAL AP | PROVO MUNI (AWOS) | HOT SPRINGS/INGALLS |  | HOQUIAM AP | MANITOWOC MUNI AWOS | MARTINSBURG EASTERN WV REG AP | LANDER HUNT FIELD
Canada | PE |  | DE |  | LETHBRIDGE | FORT SAINT JOHN | [6 empty] | PORT WELLER |  | MONTREAL |  |  | ANVIK | MOBILE DOWNTOWN AP | LITTLE ROCK ADAMS FIELD | PAGE MUNI (AMOS) | CAMARILLO (AWOS) | DENVER INTL AP |  |  | JACKSONVILLE NAS | DEKALB PEACHTREE | MOLOKAI (AMOS) | CLARINDA | POCATELLO REGIONAL AP | MARION REGIONAL | SOUTH BEND MICHIANA RGNL AP | HAYS MUNI (AWOS) | LOUISVILLE BOWMAN FIELD | NEW IBERIA NAAS | NORTH ADAMS |  | PORTLAND INTL JETPORT | DETROIT WILLOW RUN AP | CAMBRIDGE MUNI | KIRKSVILLE REGIONAL AP | MCCOMB PIKE COUNTY AP | HELENA REGIONAL AIRPORT | FORT BRAGG SIMMONS AAF | MINOT FAA AP | FALLS CITY/BRENNER |  | TRENTON MERCER COUNTY AP | HOLLOMAN AFB | TONOPAH AIRPORT | JAMESTOWN (AWOS) | OHIO STATE UNIVERSI | OKLAHOMA CITY TINKER AFB | LA GRANDE MUNI AP | JOHNSTOWN CAMBRIA COUNTY AP |  | NORTH MYRTLE BEACH-GRAND STRAND FIELD | RAPID CITY REGIONAL ARPT |  | COLLEGE STATION EASTERWOOD FL | SAINT GEORGE (AWOS) | LANGLEY AFB |  | KELSO WB AP | MARSHFIELD MUNI | MORGANTOWN HART FIELD | LARAMIE GENERAL BREES FIELD
Canada | QC |  | FL |  | MEDICINE AP | KAMLOOPS AP | [6 empty] | SAULT STE MARIE |  | MONTREAL-MIRABEL |  |  | BARROW W POST-W ROGERS ARPT [NSA - ARM] | MOBILE REGIONAL AP | LITTLE ROCK AFB | PHOENIX SKY HARBOR INTL AP | CAMP PENDLETON MCAS | DENVER/CENTENNIAL [GOLDEN - NREL] |  |  | JACKSONVILLE/CRAIG | FORT BENNING LAWSON |  | CLINTON MUNI (AWOS) | SALMON/LEMHI (AWOS) | MOLINE QUAD CITY INTL AP | TERRE HAUTE HULMAN REGIONAL A | HILL CITY MUNICIPAL AP | LOUISVILLE STANDIFORD FIELD | NEW ORLEANS ALVIN CALLENDER F | NORWOOD MEMORIAL |  | PRESQUE ISLE MUNICIP | ESCANABA (AWOS) | CLOQUET (AWOS) | POPLAR BLUFF(AMOS) | MERIDIAN KEY FIELD | KALISPELL GLACIER PK INT AR | GOLDSBORO SEYMOUR JOHNSON AFB | WILLISTON SLOULIN INTL AP | FREMONT MUNI ARPT |  |  | LAS CRUCES INTL AP | WINNEMUCCA MUNICIPAL ARPT | MASSENA AP | TOLEDO EXPRESS AIRPORT | OKLAHOMA CITY WILL ROGERS WOR | LAKEVIEW (AWOS) | LANCASTER |  | SUMTER SHAW AFB | SIOUX FALLS FOSS FIELD |  | CORPUS CHRISTI INTL ARPT [UT] | SALT LAKE CITY INT ARPT [ISIS] | LEESBURG/GODFREY |  | MOSES LAKE GRANT COUNTY AP | MILWAUKEE MITCHELL INTL AP | PARKERSBURG WOOD COUNTY AP | RAWLINS MUNICIPAL AP
Canada | SK |  | GA |  | RED DEER AP | KELOWNA AP | [6 empty] | SUDBURY AP |  | NICOLET |  |  | BETHEL AIRPORT | MONTGOMERY DANNELLY FIELD | PINE BLUFF FAA AP | PRESCOTT LOVE FIELD | CARLSBAD/PALOMAR | DURANGO/LA PLATA CO |  |  | KEY WEST INTL ARPT | FULTON CO ARPT BROW |  | COUNCIL BLUFFS |  | MOUNT VERNON (AWOS) |  | HUTCHINSON MUNICIPAL AP | PADUCAH BARKLEY REGIONAL AP | NEW ORLEANS INTL ARPT | OTIS ANGB |  | ROCKLAND/KNOX(AWOS) | FLINT BISHOP INTL ARPT | CRANE LAKE (AWOS) | SPRINGFIELD REGIONAL ARPT | MERIDIAN NAAS | LEWISTOWN MUNICIPAL ARPT | GREENSBORO PIEDMONT TRIAD INT |  | GRAND ISLAND CENTRAL NE REGIO |  |  | LAS VEGAS MUNICIPAL ARPT |  | MONTICELLO(AWOS) | YOUNGSTOWN REGIONAL AIRPORT | OKLAHOMA CITY/WILEY | MEDFORD ROGUE VALLEY INTL AP [ASHLAND - UO] | MIDDLETOWN HARRISBURG INTL AP |  |  | WATERTOWN MUNICIPAL AP |  | CORPUS CHRISTI NAS | VERNAL | LYNCHBURG REGIONAL ARPT |  | OLYMPIA AIRPORT | MINOCQUA/WOODRUFF | WHEELING OHIO COUNTY AP | RIVERTON MUNICIPL AP
Canada | YT |  | HI |  | SPRINGBANK | MALAHAT | [6 empty] | THUNDER BAY AP |  | POINT-AU-PERE |  |  | BETTLES FIELD | MUSCLE SHOALS REGIONAL AP | ROGERS (AWOS) | SAFFORD (AMOS) | CHINA LAKE NAF | EAGLE COUNTY AP |  |  | KEY WEST NAS | HUNTER AAF |  | CRESTON |  | PEORIA GREATER PEORIA AP |  | LIBERAL MUNI | SOMERSET(AWOS) | NEW ORLEANS LAKEFRONT AP | PLYMOUTH MUNICIPAL |  | SANFORD MUNI (AWOS) | GRAND RAPIDS KENT COUNTY INT | CROOKSTON MUNI FLD | ST JOSEPH ROSECRANS MEMORIAL | NATCHEZ/HARDY(AWOS) | LIVINGSTON MISSION FIELD | HICKORY REGIONAL AP |  | HASTINGS MUNICIPAL |  |  | ROSWELL INDUSTRIAL AIR PARK |  | NEW YORK CENTRAL PRK OBS BELV | ZANESVILLE MUNICIPAL AP | PONCA CITY MUNICIPAL AP [SGP - ARM] | NORTH BEND MUNI AIRPORT | PHILADELPHIA INTERNATIONAL AP |  |  |  |  | COTULLA FAA AP | WENDOVER USAF AUXILIARY FIELD | MANASSAS MUNI(AWOS) |  | PASCO | MOSINEE/CENTRAL WI |  | SHERIDAN COUNTY ARPT
|  |  | IA |  |  | NORTH VANCOUVER | [6 empty] | TIMMINS AP |  | QUEBEC AP |  |  | BIG DELTA ALLEN AAF | TROY AIR FIELD | SILOAM SPRING(AWOS) | SCOTTSDALE MUNI | CHINO AIRPORT | FORT COLLINS (AWOS) |  |  | MACDILL AFB | MACON MIDDLE GA REGIONAL AP |  | DECORAH |  | QUINCY MUNI BALDWIN FLD |  | MANHATTAN RGNL |  | PATTERSON MEMORIAL | PROVINCETOWN (AWOS) |  | WATERVILLE (AWOS) | HANCOCK HOUGHTON CO AP | DETROIT LAKES(AWOS) | ST LOUIS LAMBERT INT ARPT | TUPELO C D LEMONS ARPT | MILES CITY MUNICIPAL ARPT | JACKSONVILLE (AWOS) |  | IMPERIAL MUNI AP |  |  | SANTA FE COUNTY MUNICIPAL AP |  | NEW YORK J F KENNEDY INT AR |  | STILLWATER RGNL | PENDLETON E OR REGIONAL AP | PHILADELPHIA NE PHILADELPHIA |  |  |  |  | COX FLD |  | MARION / WYTHEVILLE |  | PULLMAN/MOSCOW RGNL | PHILLIPS/PRICE CO. |  | WORLAND MUNICIPAL
USA | AK |  | ID |  |  | PENTICTON AP | [6 empty] | TORONTO |  | SHERBROOKE AP |  |  | AK: BIG RIVER LAKE; AL: TUSCALOOSA MUNICIPAL AP; AR: SPRINGDALE MUNI; AZ: SHOW LOW MUNI AP; CA: CHULA VISTA BROWN FIELD NAAS; CO: GRAND JUNCTION WALKER FIELD; FL: MARATHON AIRPORT; GA: MARIETTA DOBBINS AFB; IA: DENISON; IL: ROCKFORD GREATER ROCKFORD AP; KS: MCCONNELL AFB; LA: SHREVEPORT DOWNTOWN; MA: WESTFIELD BARNES MUNI AP; ME: WISCASSET; MI: HOUGHTON LAKE ROSCOMMON CO AR; MN: DULUTH INTERNATIONAL ARPT; MO: ST LOUIS SPIRIT OF ST LOUIS A; MT: MISSOULA INTERNATIONAL AP; NC: NEW BERN CRAVEN CO REGL AP; NE: KEARNEY MUNI (AWOS); NM: SIERRA BLANCA RGNL; NY: NEW YORK LAGUARDIA ARPT; OK: TULSA INTERNATIONAL AIRPORT; OR: PORTLAND INTERNATIONAL AP; PA: PITTSBURGH ALLEGHENY CO AP; TX: DALHART MUNICIPAL AP; VA: MARTINSVILLE; WA: QUILLAYUTE STATE AIRPORT; WI: RHINELANDER ONEIDA
USA | AL |  | IL |  |  | PITT MEADOWS | [6 empty] | TORONTO AP |  | ST ANICET |  |  | AK: BIRCHWOOD; AR: STUTTGART (AWOS); AZ: TUCSON INTERNATIONAL AP; CA: CONCORD CONCORD-BUCHANAN FIEL; CO: GREELEY/WELD (AWOS); FL: MAYPORT NS; GA: MOODY AFB/VALDOSTA; IA: DES MOINES INTL AP; IL: SOUTHERN ILLINOIS; KS: NEWTON (AWOS); LA: SHREVEPORT REGIONAL ARPT; MA: WORCESTER REGIONAL ARPT; MI: HOWELL; MN: ELY MUNI; MO: VICHY ROLLA NATL ARPT; MT: SIDNEY-RICHLAND; NC: NEW RIVER MCAF; NE: LINCOLN MUNICIPAL ARPT; NM: TAOS MUNI APT(AWOS); NY: NIAGARA FALLS AF; OK: VANCE AFB; OR: PORTLAND/HILLSBORO; PA: PITTSBURGH INTERNATIONAL AP; TX: DALLAS-FORT WORTH INTL AP; VA: MELFA/ACCOMACK ARPT; WA: RENTON MUNI; WI: RICE LAKE MUNICIPAL
USA | AR |  | IN |  |  | PRINCE GEORGE | [6 empty] | TORONTO ISLAND AP |  | STE ANNE DE BELLEVUE |  |  | AK: COLD BAY ARPT; AR: TEXARKANA WEBB FIELD; AZ: WINSLOW MUNICIPAL AP; CA: CRESCENT CITY FAA AI; CO: GUNNISON CO. (AWOS); FL: MELBOURNE REGIONAL AP; GA: ROME R B RUSSELL AP; IA: DUBUQUE REGIONAL AP; IL: SPRINGFIELD CAPITAL AP; KS: OLATHE-JOHNSON COUNTY INDUSTRIAL AP; MI: IRON MOUNTAIN/FORD; MN: EVELETH MUNI (AWOS); MO: WHITEMAN AFB; MT: WOLF POINT INTL [FORT PECK - SURFRAD]; NC: PITT GREENVILLE ARP; NE: MCCOOK MUNICIPAL; NM: TRUTH OR CONSEQUENCES MUNI AP; NY: POUGHKEEPSIE DUTCHESS CO AP; OR: PORTLAND/TROUTDALE; PA: READING SPAATZ FIELD; TX: DALLAS-LOVE FIELD; VA: NEWPORT NEWS; WA: SEATTLE BOEING FIELD [ISIS]; WI: STURGEON BAY
USA | AZ |  | KS |  |  | SMITHERS AP | [6 empty] | TRENTON AP |  | STE FOY |  |  | AK: CORDOVA; AR: WALNUT RIDGE (AWOS); AZ: YUMA INTL ARPT; CA: DAGGETT BARSTOW-DAGGETT AP; CO: HAYDEN/YAMPA (AWOS); FL: MIAMI INTL AP; GA: SAVANNAH INTL AP; IA: ESTHERVILLE MUNI; IL: STERLING ROCKFALLS; KS: OLATHE/JOHNSON CO.; MI: IRONWOOD (AWOS); MN: FAIRMONT MUNI(AWOS); NC: RALEIGH DURHAM INTERNATIONAL; NE: NORFOLK KARL STEFAN MEM ARPT; NM: TUCUMCARI AP; NY: REPUBLIC; OR: REDMOND ROBERTS FIELD; PA: STATE COLLEGE [PENN STATE - SURFRAD]; TX: DALLAS/ADDISON ARPT; VA: NORFOLK INTERNATIONAL AP; WA: SEATTLE SEATTLE-TACOMA INTL A; WI: WATERTOWN
USA | CA |  | KY |  |  | SUMMERLAND | [6 empty] | WINDSOR |  | TROIS RIVIERES |  |  | AK: DEADHORSE; AZ: YUMA MCAS; CA: EDWARDS AFB; CO: LA JUNTA MUNICIPAL AP; FL: MIAMI/KENDALL-TAMIA; GA: VALDOSTA WB AIRPORT; IA: FAIR FIELD; IL: UNIV OF ILLINOIS WI [BONDVILLE - SURFRAD]; KS: RUSSELL MUNICIPAL AP; MI: JACKSON REYNOLDS FIELD; MN: FARIBAULT MUNI AWOS; NC: ROCKY MOUNT WILSON; NE: NORTH PLATTE REGIONAL AP; NY: ROCHESTER GREATER ROCHESTER I; OR: ROSEBURG REGIONAL AP; PA: WASHINGTON (AWOS); TX: DALLAS/REDBIRD ARPT; VA: NORFOLK NAS; WA: SNOHOMISH CO; WI: WAUSAU MUNICIPAL ARPT
USA | CO |  | LA |  |  | VANCOUVER | [8 empty] | VARENNES |  |  | AK: DILLINGHAM (AMOS); CA: FRESNO YOSEMITE INTL AP; CO: LAMAR MUNICIPAL; FL: MIAMI/OPA LOCKA; GA: WARNER ROBINS AFB; IA: FORT DODGE (AWOS); IL: W. CHICAGO/DU PAGE; KS: SALINA MUNICIPAL AP; MI: KALAMAZOO BATTLE CR; MN: FERGUS FALLS AWOS; NC: SOUTHERN PINES AWOS; NE: OMAHA EPPLEY AIRFIELD; NY: STEWART FIELD; OR: SALEM MCNARY FIELD; PA: WILKES-BARRE SCRANTON INTL AP; TX: DEL RIO [UT]; VA: OCEANA NAS; WA: SPOKANE INTERNATIONAL AP [CHENEY - UO]; WI: WITTMAN RGNL
USA | CT |  | MA |  |  | VERNON | [11 empty] | AK: DUTCH HARBOR; CA: FULLERTON MUNICIPAL; CO: LEADVILLE/LAKE CO.; FL: NAPLES MUNICIPAL; IA: FORT MADISON; KS: TOPEKA FORBES FIELD; MI: LANSING CAPITAL CITY ARPT; MN: FLYING CLOUD; NC: WILMINGTON INTERNATIONAL ARPT; NE: OMAHA WSFO; NY: SYRACUSE HANCOCK INT ARPT; OR: SEXTON SUMMIT; PA: WILLIAMSPORT REGIONAL AP; TX: DEL RIO LAUGHLIN AFB; VA: PULASKI-NEW RIVER VALLEY AP; WA: STAMPEDE PASS
USA | DE |  | MD |  |  | VICTORIA | [11 empty] | AK: EMMONAK; CA: HAYWARD AIR TERM; CO: LIMON; FL: NASA SHUTTLE FCLTY; IA: KEOKUK MUNI; KS: TOPEKA MUNICIPAL AP; MI: MANISTEE (AWOS); MN: FOSSTON(AWOS); NC: WINSTON-SALEM REYNOLDS AP; NE: ONEILL-BAKER FIELD; NY: UTICA ONEIDA COUNTY AP; PA: WILLOW GROVE NAS; TX: DRAUGHON MILLER CEN; VA: QUANTICO MCAS; WA: TACOMA MCCHORD AFB
USA | FL |  | ME |  |  | VICTORIA AP | [11 empty] | AK: FAIRBANKS INTL ARPT; CA: IMPERIAL; CO: MONTROSE CO. ARPT; FL: OCALA MUNI (AWOS); IA: KNOXVILLE; KS: WICHITA MID-CONTINENT AP; MI: MENOMINEE (AWOS); MN: GLENWOOD (ASOS); NE: ORD-SHARP FIELD; NY: WATERTOWN AP; TX: EL PASO INTERNATIONAL AP [UT]; VA: RICHMOND INTERNATIONAL AP; WA: TACOMA NARROWS
USA | GA |  | MI |  |  | VICTORIA UNIV | [11 empty] | AK: FAIRBANKS/EIELSON A; CA: JACK NORTHROP FLD H; CO: PUEBLO MEMORIAL AP; FL: ORLANDO EXECUTIVE AP; IA: LE MARS; KS: WICHITA/COL. JABARA; MI: MOUNT CLEMENS SELFRIDGE FLD; MN: GRAND RAPIDS(AWOS); NE: SCOTTSBLUFF W B HEILIG FIELD; NY: WESTHAMPTON GABRESKI AP; TX: FORT HOOD; VA: ROANOKE REGIONAL AP; WA: THE DALLES MUNICIPAL ARPT
USA | HI |  | MN |  |  | W VANCOUVER | [11 empty] | AK: FORT YUKON; CA: LANCASTER GEN WM FOX FIELD; CO: RIFLE/GARFIELD RGNL; FL: ORLANDO INTL ARPT; IA: MASON CITY MUNICIPAL ARPT; MI: MUSKEGON COUNTY ARPT; MN: HALLOCK; NE: SIDNEY MUNICIPAL AP; NY: WHITE PLAINS WESTCHESTER CO A; TX: FORT WORTH ALLIANCE; VA: SHANNON ARPT; WA: WALLA WALLA CITY COUNTY AP
USA | IA |  | MO |  |  | WHISTLER | [11 empty] | AK: GAMBELL; CA: LEMOORE REEVES NAS; CO: TRINIDAD LAS ANIMAS COUNTY AP; FL: ORLANDO SANFORD AIRPORT; IA: MONTICELLO MUNI; MI: OAKLAND CO INTL; MN: HIBBING CHISHOLM-HIBBING AP; NE: TEKAMAH (ASOS); TX: FORT WORTH MEACHAM; VA: STAUNTON/SHENANDOAH; WA: WENATCHEE/PANGBORN
USA | ID |  | MS |  |  | WHITE ROCK | [11 empty] | AK: GULKANA INTERMEDIATE FIELD; CA: LIVERMORE MUNICIPAL; FL: PANAMA CITY BAY CO; IA: MUSCATINE; MI: OSCODA WURTSMITH AFB; MN: HUTCHINSON (AWOS); NE: VALENTINE MILLER FIELD; TX: FORT WORTH NAS; VA: VIRGINIA TECH ARPT; WA: WHIDBEY ISLAND NAS
USA | IL |  | MT |  |  | ABBOTSFORD AP | [11 empty] | AK: GUSTAVUS; CA: LOMPOC (AWOS); FL: PENSACOLA FOREST SHERMAN NAS; IA: NEWTON MUNI; MI: PELLSTON EMMET COUNTY AP; MN: INTERNATIONAL FALLS INTL AP; TX: GALVESTON/SCHOLES; VA: WASHINGTON DC DULLES INT AR [STERLING - ISIS]; WA: WILLIAM R FAIRCHILD
USA | IN |  | NC | [14 empty] | AK: HOMER ARPT; CA: LONG BEACH DAUGHERTY FLD; FL: PENSACOLA REGIONAL AP; IA: OELWEN; MI: SAGINAW TRI CITY INTL AP; MN: LITCHFIELD MUNI; TX: GEORGETOWN (AWOS); VA: WASHINGTON DC REAGAN AP; WA: YAKIMA AIR TERMINAL
USA | KS |  | ND | [14 empty] | AK: HOONAH; CA: LOS ANGELES INTL ARPT; FL: SARASOTA BRADENTON; IA: ORANGE CITY; MI: SAULT STE MARIE SANDERSON FIE; MN: LITTLE FALLS (AWOS); TX: GREENVILLE MUNICIPAL AP; VA: WINCHESTER RGNL
USA | KY |  | NE | [14 empty] | AK: HOOPER BAY; CA: MARCH AFB; FL: SOUTHWEST FLORIDA I; IA: OTTUMWA INDUSTRIAL AP; MI: ST.CLAIR COUNTY INT; MN: MANKATO(AWOS); TX: HARLINGEN RIO GRANDE VALLEY I; VA: WISE/LONESOME PINE
USA | LA |  | NH | [14 empty] | AK: HUSLIA; CA: MERCED/MACREADY FLD; FL: ST LUCIE CO INTL; IA: RED OAK; MI: TRAVERSE CITY CHERRY CAPITAL; MN: MARSHALL MUNI-RYAN FIELD AWOS; TX: HONDO MUNICIPAL AP
USA | MA |  | NJ | [14 empty] | AK: HYDABURG SEAPLANE; CA: MODESTO CITY-COUNTY AP; FL: ST PETERSBURG ALBERT WHITTED; IA: SHELDON; MN: MINNEAPOLIS-ST PAUL INT ARP; TX: HOUSTON BUSH INTERCONTINENTAL
USA | MD |  | NM | [14 empty] | AK: ILIAMNA ARPT; CA: MONTAGUE SISKIYOU COUNTY AP; FL: ST PETERSBURG CLEAR; IA: SHENANDOAH MUNI; MN: MINNEAPOLIS/CRYSTAL; TX: HOUSTON ELLINGTON AFB [CLEAR LAKE - UT]
USA | ME |  | NV | [14 empty] | AK: JUNEAU INT ARPT; CA: MONTEREY NAF; FL: TALLAHASSEE REGIONAL AP [ISIS]; IA: SIOUX CITY SIOUX GATEWAY AP; MN: MORA MUNI (AWOS); TX: HOUSTON WILLIAM P HOBBY AP
USA | MI |  | NY | [14 empty] | AK: KAKE SEAPLANE BASE; CA: MOUNTAIN VIEW MOFFETT FLD NAS; FL: TAMPA INTERNATIONAL AP; IA: SPENCER; MN: MORRIS MUNI (AWOS); TX: HOUSTON/D.W. HOOKS
USA | MN |  | OH | [14 empty] | AK: KENAI MUNICIPAL AP; CA: NAPA CO. AIRPORT; FL: TYNDALL AFB; IA: STORM LAKE; MN: NEW ULM MUNI (AWOS); TX: KILLEEN MUNI AWOS
USA | MO |  | OK | [14 empty] | AK: KETCHIKAN INTL AP; CA: NEEDLES AIRPORT; FL: VALPARAISO EGLIN AFB; IA: WASHINGTON; MN: ORR; TX: KINGSVILLE
USA | MS |  | OR | [14 empty] | AK: KING SALMON ARPT; CA: OAKLAND METROPOLITAN ARPT; FL: VALPARAISO HURLBURT; IA: WATERLOO MUNICIPAL AP; MN: OWATONNA (AWOS); TX: LAREDO INTL AP [UT]
USA | MT |  | PA | [14 empty] | AK: KODIAK AIRPORT; CA: OXNARD AIRPORT; FL: VERO BEACH MUNICIPAL ARPT; IA: WEBSTER CITY; MN: PARK RAPIDS MUNICIPAL AP; TX: LONGVIEW GREGG COUNTY AP [OVERTON - UT]
USA | NC |  | RI | [14 empty] | AK: KOTZEBUE RALPH WEIN MEMORIAL; CA: PALM SPRINGS INTL; FL: WHITING FIELD NAAS; MN: PIPESTONE (AWOS); TX: LUBBOCK INTERNATIONAL AP
USA | ND |  | SC | [14 empty] | AK: LAKE HOOD SEAPLANE; CA: PALM SPRINGS THERMAL AP; MN: RED WING; TX: LUFKIN ANGELINA CO
USA | NE |  | SD | [14 empty] | AK: MCGRATH ARPT; CA: PALMDALE AIRPORT; MN: REDWOOD FALLS MUNI; TX: MARFA AP
USA | NH |  | TN | [14 empty] | AK: MEKORYUK; CA: PASO ROBLES MUNICIPAL ARPT; MN: ROCHESTER INTERNATIONAL ARPT; TX: MC GREGOR (AWOS)
USA | NJ |  | TX | [14 empty] | AK: MIDDLETON ISLAND AUT; CA: POINT MUGU NF; MN: ROSEAU MUNI (AWOS); TX: MCALLEN MILLER INTL AP [EDINBURG - UT]
USA | NM |  | UT | [14 empty] | AK: MINCHUMINA; CA: PORTERVILLE (AWOS); MN: SILVER BAY; TX: MIDLAND INTERNATIONAL AP
USA | NV |  | VA | [14 empty] | AK: NENANA MUNICIPAL AP; CA: RED BLUFF MUNICIPAL ARPT; MN: SOUTH ST PAUL MUNI; TX: MINERAL WELLS MUNICIPAL AP
USA | NY |  | VT | [14 empty] | AK: NOME MUNICIPAL ARPT; CA: REDDING MUNICIPAL ARPT; MN: ST CLOUD REGIONAL ARPT; TX: NACOGDOCHES (AWOS)
USA | OH |  | WA | [14 empty] | AK: NORTHWAY AIRPORT; CA: RIVERSIDE MUNI; MN: ST PAUL DOWNTOWN AP; TX: PALACIOS MUNICIPAL AP
USA | OK |  | WI | [14 empty] | AK: PALMER MUNICIPAL; CA: SACRAMENTO EXECUTIVE ARPT; MN: THIEF RIVER(AWOS); TX: PORT ARTHUR JEFFERSON COUNTY
USA | OR |  | WV | [14 empty] | AK: PETERSBURG; CA: SACRAMENTO METROPOLITAN AP; MN: TWO HARBORS MUNI AP; TX: RANDOLPH AFB
USA | PA |  | WY | [14 empty] | AK: POINT HOPE (AWOS); CA: SALINAS MUNICIPAL AP; MN: WHEATON NDB (AWOS); TX: ROCKPORT/ARANSAS CO
USA | RI | [16 empty] | AK: PORT HEIDEN; CA: SAN DIEGO LINDBERGH FIELD; MN: WILLMAR; TX: SAN ANGELO MATHIS FIELD
USA | SC | [16 empty] | AK: SAINT MARY`S (AWOS); CA: SAN DIEGO MIRAMAR NAS; MN: WINONA MUNI (AWOS); TX: SAN ANTONIO INTL AP
USA | SD | [16 empty] | AK: SAND POINT; CA: SAN DIEGO NORTH ISLAND NAS; MN: WORTHINGTON (AWOS); TX: SAN ANTONIO KELLY FIELD AFB
USA | TN | [16 empty] | AK: SAVOONGA; CA: SAN DIEGO/MONTGOMER; TX: SAN ANTONIO/STINSON
USA | TX | [16 empty] | AK: SELAWIK; CA: SAN FRANCISCO INTL AP; TX: TYLER/POUNDS FLD
USA | UT | [16 empty] | AK: SEWARD; CA: SAN JOSE INTL AP; TX: VICTORIA REGIONAL AP
USA | VA | [16 empty] | AK: SHEMYA AFB; CA: SAN LUIS CO RGNL; TX: WACO REGIONAL AP
USA | VT | [16 empty] | AK: SHISHMAREF (AWOS); CA: SANDBERG; TX: WICHITA FALLS MUNICIPAL ARPT
USA | WA | [16 empty] | AK: SITKA JAPONSKI AP; CA: SANTA ANA-JOHN WAYNE AP; TX: WINK WINKLER COUNTY AP
USA | WI | [16 empty] | AK: SKAGWAY AIRPORT; CA: SANTA BARBARA MUNICIPAL AP
USA | WV | [16 empty] | AK: SLEETMUTE; CA: SANTA MARIA PUBLIC ARPT
USA | WY | [16 empty] | AK: SOLDOTNA; CA: SANTA MONICA MUNI
[18 empty] | ST PAUL ISLAND ARPT |  |  |  | SANTA ROSA (AWOS)
[18 empty] | TALKEETNA STATE ARPT |  |  |  | SOUTH LAKE TAHOE-LAKE TAHOE AP
[18 empty] | TANANA RALPH M CALHOUN MEM AP |  |  |  | STOCKTON METROPOLITAN ARPT
[18 empty] | TOGIAK VILLAGE AWOS |  |  |  | TRAVIS FIELD AFB
[18 empty] | UNALAKLEET FIELD |  |  |  | TRUCKEE-TAHOE
[18 empty] | VALDEZ PIONEER FIEL |  |  |  | TWENTYNINE PALMS
[18 empty] | VALDEZ WSO |  |  |  | UKIAH MUNICIPAL AP
[18 empty] | WHITTIER |  |  |  | VAN NUYS AIRPORT
[18 empty] | WRANGELL |  |  |  | VISALIA MUNI (AWOS)
[18 empty] | YAKUTAT STATE ARPT |  |  |  | YUBA CO